## Long Term River Station Data
Long Term River Station Data
Station No. | Station Name Description | Latitude (Decimal Degrees) |  | Longitude (Decimal Degrees) | Sample Matrix | Sample Type | Collection Code | Sample Comment | Sample Date | Chorophyll-a µg/L | Water Temperature °C | Dissolved Oxygen mg/L | Turbidity NTU | True Colour PtCo units | Dissolved Organic Carbon (DOC) mg/L | Specific Conductance µS/cm | Phosphorus Total (TP) mg/L | Phosphorous Total Dissolved (TDP) mg/L | Ammonia (NH3-N) mg/L | Nitrate+Nitrite (NO3+NO2-N) mg/L | Nitrate (NO3-N) mg/L | Nitrite (NO2-N) mg/L | Total Kjeldahl Nitrogen (TKN) mg/L | Nitrogen Total (TN) mg/L | Total Dissolved Solids (TDS) mg/L | Filterable Residue (FR) mg/L | Non-Filterable Residue (NFR) mg/L | p H | Total Alkalinity (CaCO3) mg/L | Total Hardness (CaCO3) mg/L | Bicarbonate (HCO3) mg/L | Carbonate (CO3) mg/L | Chloride Dissolved (Cl) mg/L | Sulphate Dissolved (SO4) mg/L | Calcium Dissolved (Ca) mg/L | Magnesium Dissolved (Mg) mg/L | Sodium Dissolved (Na) mg/L | Potassium Dissolved (K) mg/L | Fluoride Dissolved (F) mg/L | Fecal Coliforms No/100 mL | E. Coli No/100 mL | Cyanide µg/L
AB07BE0010 | ATHABASCA RIVER AT TOWN OF ATHABASCA | 54.7222 |  | -113.2861 | 0 | 1 |  |  | 1987-02-17 16:50 | 1 | 0.5 | 9.7 | 3.5 |  | 5.8 | 400 | 0.0140 | 0.0070 | 0.035 | 0.137 |  | 0.002 | 0.24 | 0.377 | 227 |  |  | 7.90 | 168 | 186 | 205 |  | 6.0 | 42.0 | 53 | 13 | 11.0 | 1.5 | 0.13
AB07BE0010 | ATHABASCA RIVER AT TOWN OF ATHABASCA | 54.7222 |  | -113.2861 | 0 | 1 |  |  | 1987-03-18 12:30 | 1.2 | 0.5 | 9.6 | 2.6 |  | 6.8 | 420 | 0.0120 | 0.0060 | 0.060 | 0.137 |  | 0.003 | 0.38 | 0.517 | 235 | 240 | 4.0 | 7.78 | 166 | 199 | 202 | L1 | 6.2 | 41.7 | 53.7 | 15.7 | 11.6 | 1.6 | 0.10
AB07BE0010 | ATHABASCA RIVER AT TOWN OF ATHABASCA | 54.7222 |  | -113.2861 | 0 | 1 |  |  | 1987-04-15 12:00 | 1.8 | 0.2 | 11.9 | 92.0 |  | 8.5 | 264 | 0.1540 | 0.0370 | 0.120 | 0.350 |  | 0.008 | 0.80 | 1.15 | 143 | 140 | 175.0 | 7.70 | 102 | 115 | 124 | L1 | 4.1 | 20.2 | 34 | 7.2 | 8.5 | 3.1 | 0.08
AB07BE0010 | ATHABASCA RIVER AT TOWN OF ATHABASCA | 54.7222 |  | -113.2861 | 0 | 1 |  |  | 1987-05-28 16:30 | 3 | 16.9 | 9.4 | 12.0 |  | 7.0 | 277 | 0.0260 | 0.0050 | 0.020 | L0.003 | L0.003 | L0.003 | 0.34 | 0.342 | 153 | 150 | 17.0 | 8.30 | 117 | 131 | 143 | L1 | 2.4 | 21.8 | 37.6 | 8.9 | 7.4 | 1.3 | 0.07
AB07BE0010 | ATHABASCA RIVER AT TOWN OF ATHABASCA | 54.7222 |  | -113.2861 | 0 | 1 |  |  | 1987-06-17 07:30 | 3.4 | 15.9 | 9.1 | 80.0 |  | 3.2 | 216 | 0.1190 | 0.0030 | 0.010 | 0.052 | 0.048 | 0.004 | 0.42 | 0.472 | 108 | 105 | 194.0 | 7.20 | 86 | 93 | 105 | L1 | 1.0 | 17.0 | 22.5 | 9 | 3.2 | 0.7 | 0.07
AB07BE0010 | ATHABASCA RIVER AT TOWN OF ATHABASCA | 54.7222 |  | -113.2861 | 0 | 1 |  |  | 1987-07-15 15:25 | 2.9 | 18.9 | 9 | 20.0 |  | 2.7 | 234 | 0.0210 | 0.0020 | L0.010 | L0.003 |  |  | 0.24 | 0.242 | 127 | 125 | 12.0 | 8.00 | 100 | 109 | 122 | L1 | 1.9 | 19.0 | 31.4 | 7.4 | 4.0 | 0.7 | 0.08
AB07BE0010 | ATHABASCA RIVER AT TOWN OF ATHABASCA | 54.7222 |  | -113.2861 | 0 | 1 |  |  | 1987-08-12 15:00 | 1.6 | 15.4 | 8.5 | 180.0 |  | 6.4 | 227 | 0.1780 | 0.0060 | 0.020 | 0.038 |  |  | 0.62 | 0.658 | 127 | 125 | 208.0 | 9.40 | 100 | 113 | 121 | L1 | 1.6 | 15.5 | 32.3 | 7.9 | 4.2 | 0.9 | 0.08
AB07BE0010 | ATHABASCA RIVER AT TOWN OF ATHABASCA | 54.7222 |  | -113.2861 | 0 | 1 |  |  | 1987-09-16 14:00 | 1.7 | 13.7 | 9.5 | 10.0 |  | 3.8 | 269 | 0.0160 | 0.0030 | 0.010 | L0.003 |  |  | 0.20 | 0.202 | 150 | 155 | 8.0 | 8.30 | 120 | 129 | 146 | L1 | 0.9 | 23.0 | 36 | 9.5 | 5.0 | 0.9 | 0.11
AB07BE0010 | ATHABASCA RIVER AT TOWN OF ATHABASCA | 54.7222 |  | -113.2861 | 0 | 1 |  |  | 1987-10-14 14:45 | 0.9 | 6 | 10.6 | 6.2 |  | 4.0 | 307 | 0.0100 | 0.0030 | 0.010 | L0.003 |  |  | 0.18 | 0.182 | 177 | 175 | 5.2 | 8.20 | 132 | 155 | 161 | L1 | 4.0 | 28.0 | 43.7 | 11.1 | 6.8 | 0.9 | 0.10
AB07BE0010 | ATHABASCA RIVER AT TOWN OF ATHABASCA | 54.7222 |  | -113.2861 | 0 | 1 |  |  | 1987-11-19 11:00 | 0.7 | 0 | 13.9 | 3.1 |  | 6.0 | 390 | 0.0100 | 0.0040 | 0.010 | L0.003 |  |  | 0.64 | 0.642 | 236 | 235 | 2.5 | 8.10 | 171 | 198 | 208 | L1 | 5.6 | 40.4 | 57 | 13.6 | 11.5 | 1.2 | 0.12
AB07BE0010 | ATHABASCA RIVER AT TOWN OF ATHABASCA | 54.7222 |  | -113.2861 | 0 | 1 |  |  | 1987-12-16 12:00 | 0.7 | 0.1 | 12.7 | 1.9 |  | 5.2 | 453 | 0.0119 | 0.0057 | 0.020 | 0.041 |  |  | 0.26 | 0.301 | 264 | 260 | 1.2 | 8.20 | 187 | 222 | 228 | L1 | 5.6 | 47.6 | 62 | 16.3 | 13.3 | 1.4 | 0.14
AB07BE0010 | ATHABASCA RIVER AT TOWN OF ATHABASCA | 54.7222 |  | -113.2861 | 0 | 1 |  |  | 1988-01-19 12:00 | 0.6 | 0 | 12.2 | 3.5 |  | 5.8 | 498 | 0.0094 | 0.0050 | 0.050 | 0.108 |  |  | 0.42 | 0.528 | 296 | 290 | 2.0 | 8.00 | 211 | 244 | 258 | L1 | 6.1 | 55.0 | 68 | 18 | 14.6 | 1.6 | 0.16 | L4
AB07BE0010 | ATHABASCA RIVER AT TOWN OF ATHABASCA | 54.7222 |  | -113.2861 | 0 | 1 |  |  | 1988-02-16 13:30 | 0.4 | 0 | 8.3 | 3.2 |  | 5.2 | 458 | 0.0096 | 0.0052 | 0.060 | 0.121 |  |  | 0.34 | 0.461 | 267 | 270 | 0.4 | 7.90 | 181 | 218 | 221 | L1 | 8.4 | 51.2 | 60.5 | 16.3 | 14.5 | 1.5 | 0.13 | L4
AB07BE0010 | ATHABASCA RIVER AT TOWN OF ATHABASCA | 54.7222 |  | -113.2861 | 0 | 1 |  |  | 1988-03-17 17:00 | 1.7 | 0 | 11.2 | 2.4 |  | 4.6 | 422 | 0.0105 | 0.0063 | 0.010 | 0.075 |  |  | 0.26 | 0.335 | 212 | 210 | 2.0 | 7.30 | 138 | 178 | 168 | L1 | 7.0 | 41.7 | 49.5 | 13.1 | 12.8 | 1.3 | 0.12 | L4
AB07BE0010 | ATHABASCA RIVER AT TOWN OF ATHABASCA | 54.7222 |  | -113.2861 | 0 | 1 |  |  | 1988-04-19 11:00 | 3.6 | 8.3 | 10.6 | 2.7 |  | 5.4 | 324 | 0.0253 | 0.0064 | L0.010 | L0.003 |  |  | 0.26 | 0.262 | 176 | 175 | 7.6 | 7.10 | 127 | 146 | 155 | L1 | 5.3 | 27.5 | 40.4 | 10.9 | 11.1 | 1.2 | 0.16 | L4
AB07BE0010 | ATHABASCA RIVER AT TOWN OF ATHABASCA | 54.7222 |  | -113.2861 | 0 | 1 |  |  | 1988-05-19 15:10 | 5.8 | 15 | 8.9 | 60.0 |  | 5.0 | 247 | 0.0628 | 0.0053 | 0.020 | 0.017 |  |  | 0.40 | 0.417 | 146 | 140 | 96.6 | 7.80 | 105 | 122 | 128 | L1 | 2.3 | 26.0 | 33.6 | 9.2 | 5.5 | 0.9 | 0.10 | L4
AB07BE0010 | ATHABASCA RIVER AT TOWN OF ATHABASCA | 54.7222 |  | -113.2861 | 0 | 1 |  |  | 1988-06-14 09:30 | 5.2 | 13.5 | 9.3 | 174.0 |  | 7.8 | 195 | 0.2656 | 0.0069 | 0.010 | 0.047 |  |  | 0.86 | 0.907 | 109 | 105 | 341.0 | 7.50 | 88 | 92 | 108 | L1 | 1.3 | 11.1 | 26.6 | 6.3 | 4.5 | 1.0 | 0.09 | 28
AB07BE0010 | ATHABASCA RIVER AT TOWN OF ATHABASCA | 54.7222 |  | -113.2861 | 0 | 1 |  |  | 1988-07-12 15:10 | 4.1 | 19 | 7.9 | 244.0 |  | 16.2 | 191 | 0.2847 | 0.0150 | 0.020 | 0.064 |  |  | 1.38 | 1.444 | 114 | 110 | 435.0 | 7.40 | 89 | 88 | 109 | L1 | 1.9 | 12.1 | 26.1 | 5.6 | 5.8 | 1.8 | 0.11 | 84
AB07BE0010 | ATHABASCA RIVER AT TOWN OF ATHABASCA | 54.7222 |  | -113.2861 | 0 | 1 |  |  | 1988-08-09 10:00 | 5.6 | 17.5 | 8.6 | 26.0 |  | 4.2 | 232 | 0.0561 | 0.0040 | 0.020 | L0.003 |  |  | 0.40 | 0.402 | 121 | 120 | 20.0 | 8.00 | 96 | 104 | 117 | L1 | 1.9 | 16.6 | 29.9 | 7.2 | 4.8 | 0.9 | 0.08 | L4
AB07BE0010 | ATHABASCA RIVER AT TOWN OF ATHABASCA | 54.7222 |  | -113.2861 | 0 | 1 |  |  | 1988-09-07 11:00 | 4.5 | 13 | 8.7 | 32.0 |  | 4.3 | 230 | 0.0220 | 0.0030 | 0.010 | L0.003 |  |  | 0.28 | 0.282 | 126 | 120 | 25.6 | 7.20 | 100 | 105 | 122 | L1 | 2.2 | 18.0 | 30.2 | 7.2 | 4.8 | 1.0 | 0.08 | 80
AB07BE0010 | ATHABASCA RIVER AT TOWN OF ATHABASCA | 54.7222 |  | -113.2861 | 0 | 1 |  |  | 1988-10-13 14:15 | 2.6 | 11.5 | 10.6 | 3.0 |  | 4.9 | 280 | 0.0133 | 0.0057 | 0.010 | L0.003 |  |  | 0.28 | 0.282 | 158 | 160 | 5.2 | 8.10 | 119 | 134 | 145 | L1 | 2.5 | 26.5 | 37.7 | 9.7 | 7.3 | 0.8 | 0.10 | L4
AB07BE0010 | ATHABASCA RIVER AT TOWN OF ATHABASCA | 54.7222 |  | -113.2861 | 0 | 1 |  |  | 1988-11-29 12:00 | 0.6 | 0.3 | 12.35 | 1.8 |  | 5.5 | 360 | 0.0138 | 0.0073 | 0.030 | 0.024 |  |  | 0.36 | 0.384 | 211 | 210 | 3.6 | 8.00 | 156 | 165 | 190 | L1 | 4.3 | 36.9 | 46 | 12.1 | 12.1 | 1.6 | 0.18 | L4
AB07BE0010 | ATHABASCA RIVER AT TOWN OF ATHABASCA | 54.7222 |  | -113.2861 | 0 | 1 |  |  | 1988-12-20 10:30 | 0.4 | 0 | 11.6 | 2.6 |  | 6.1 | 364 | 0.0138 | 0.0073 | 0.040 | 0.068 |  |  | 0.44 | 0.508 | 217 | 210 | 2.4 | 7.61 | 151 | 185 | 184 | L1 | 5.1 | 38.0 | 51.6 | 13.5 | 11.8 | 1.6 | 0.11 | L4
AB07BE0010 | ATHABASCA RIVER AT TOWN OF ATHABASCA | 54.7222 |  | -113.2861 | 0 | 1 |  |  | 1989-01-20 11:30 | 0.3 | 0 | 8.8 | 1.8 |  | 6.4 | 410 | 0.0167 | 0.0080 | 0.040 | 0.114 |  |  | 0.32 | 0.434 | 248 | 240 | 1.2 | 7.80 | 167 | 195 | 204 | L1 | 6.0 | 51.1 | 55.1 | 14 | 14.2 | 1.7 | 0.15
AB07BE0010 | ATHABASCA RIVER AT TOWN OF ATHABASCA | 54.7222 |  | -113.2861 | 0 | 1 |  |  | 1989-02-23 15:00 | 0.4 | -0.3 | 7.8 | 3.2 |  | 6.4 | 410 | 0.0371 | 0.0240 | 0.030 | 0.132 |  |  | 0.44 | 0.572 | 246 | 240 | 1.8 | 7.70 | 166 | 193 | 202 | L1 | 7.2 | 50.1 | 53.8 | 14.3 | 14.0 | 1.6 | 0.12 | L1
AB07BE0010 | ATHABASCA RIVER AT TOWN OF ATHABASCA | 54.7222 |  | -113.2861 | 0 | 1 |  |  | 1989-03-21 13:00 | 0.3 | 0 | 7.3 | 18.0 |  | 6.8 | 417 | 0.0491 | 0.0379 | 0.040 | 0.133 |  |  | 0.32 | 0.453 | 242 | 240 | 9.9 | 8.11 | 169 | 192 | 206 | L1 | 6.8 | 44.9 | 53.7 | 14.1 | 14.7 | 0.6 | 0.13 | L4
AB07BE0010 | ATHABASCA RIVER AT TOWN OF ATHABASCA | 54.7222 |  | -113.2861 | 0 | 1 |  |  | 1989-04-27 12:30 | 3.5 | 6.5 | 11.6 | 80.0 |  | 7.8 | 255 | 0.1423 | 0.0234 | 0.060 | 0.078 |  |  | 0.92 | 0.998 | 148 | 145 | 148.0 | 8.60 | 107 | 116 | 130 | L1 | 5.2 | 21.4 | 32.9 | 8.1 | 10.0 | 2.8 | 0.07 | L4
AB07BE0010 | ATHABASCA RIVER AT TOWN OF ATHABASCA | 54.7222 |  | -113.2861 | 0 | 1 |  |  | 1989-05-24 14:30 | 3.9 | 8.5 | 10.9 |  |  |  | 215 | [11 empty] | 7.90 | [11 empty] | 360
AB07BE0010 | ATHABASCA RIVER AT TOWN OF ATHABASCA | 54.7222 |  | -113.2861 | 0 | 1 |  |  | 1989-06-14 14:00 | 3 | 18.1 | 8.52 | 142.0 |  | 5.7 | 204 | 0.2658 | 0.0183 | 0.033 | 0.051 |  | 0.002 | 0.62 | 0.671 | 125 | 518 | 263.0 | 7.50 | 103 | 112 | 126 |  | 0.9 | 20.0 | 28 | 10.2 | 3.0 | 0.6 | 0.08 | 96
AB07BE0010 | ATHABASCA RIVER AT TOWN OF ATHABASCA | 54.7222 |  | -113.2861 | 0 | 1 |  |  | 1989-07-11 13:00 | 2.8 | 16.7 | 8.4 | 200.0 |  | 9.3 | 213 | 0.3008 | 0.0087 | 0.019 | 0.028 |  | 0.004 | 0.66 | 0.688 | 120 | 620 | 461.0 | 7.90 | 102 | 109 | 124 |  | 1.3 | 16.0 | 27 | 10 | 4.0 | 0.7 | 0.08 | 200
AB07BE0010 | ATHABASCA RIVER AT TOWN OF ATHABASCA | 54.7222 |  | -113.2861 | 0 | 1 |  |  | 1989-08-15 11:00 | 1.5 | 20.3 | 7.6 |  |  |  | 208 | 0.1535 | 0.0182 | [9 empty] | 7.50 | [11 empty] | 24
AB07BE0010 | ATHABASCA RIVER AT TOWN OF ATHABASCA | 54.7222 |  | -113.2861 | 0 | 1 |  |  | 1989-09-13 12:45 | 2.4 | 11.9 | 10.2 | 42.0 |  | 8.7 | 265 | 0.0824 | 0.0105 | 0.020 | L0.003 |  |  | 0.36 | 0.362 | 147 | 142 | 67.9 | 8.10 | 116 | 127 | 141 | L1 | 1.6 | 17.3 | 35.6 | 9.3 | 6.0 | 1.2 | 0.11 | 12
AB07BE0010 | ATHABASCA RIVER AT TOWN OF ATHABASCA | 54.7222 |  | -113.2861 | 0 | 1 |  |  | 1989-10-26 10:30 | 3.9 | 4.5 | 11.3 | 6.4 |  | 6.2 | 298 | 0.0205 | 0.0070 | 0.020 | L0.003 |  |  | 0.42 | 0.422 | 171 | 168 | 9.4 | 8.40 | 136 | 152 | 166 | L1 | 1.6 | 21.0 | 42.1 | 11.3 | 8.2 | 1.1 | 0.13 | 8
AB07BE0010 | ATHABASCA RIVER AT TOWN OF ATHABASCA | 54.7222 |  | -113.2861 | 0 | 1 |  |  | 1989-11-20 13:00 | 2 | 0.4 | 13.4 | 4.3 |  | 7.5 | 360 | 0.0190 | 0.0070 | 0.020 | 0.014 |  |  | 0.36 | 0.374 | 204 | 201 | 2.4 | 9.40 | 158 | 167 | 193 | L1 | 3.8 | 29.5 | 46.4 | 12.5 | 11.3 | 1.5 | 0.13 | 12
AB07BE0010 | ATHABASCA RIVER AT TOWN OF ATHABASCA | 54.7222 |  | -113.2861 | 0 | 1 |  |  | 1989-12-19 12:30 | 0.8 | -0.1 | 12 | 21.4 |  | 7.8 | 338 | 0.0209 | 0.0090 | 0.050 | 0.080 |  |  | 0.48 | 0.56 | 199 | 200 | 2.2 | 10.10 | 156 | 156 | 190 | L1 | 2.0 | 31.9 | 42.2 | 12.2 | 10.7 | 1.7 | 0.11 | L4
AB07BE0010 | ATHABASCA RIVER AT TOWN OF ATHABASCA | 54.7222 |  | -113.2861 | 0 | 1 |  |  | 1990-01-16 12:00 | 0.4 | -0.2 | 11 | 2.2 |  | 7.3 | 379 | 0.0161 | 0.0090 | 0.050 | 0.101 |  |  | 0.32 | 0.421 | 217 | 213 | 3.1 | 7.80 | 165 | 173 | 201 | L1 | 2.5 | 35.5 | 48.2 | 12.8 | 12.0 | 1.6 | 0.15 | 4
AB07BE0010 | ATHABASCA RIVER AT TOWN OF ATHABASCA | 54.7222 |  | -113.2861 | 0 | 1 |  |  | 1990-02-22 12:00 | 0.4 | -0.3 | 11.1 | 0.7 |  | 6.2 | 388 | 0.0182 | 0.0120 | 0.030 | 0.145 |  |  | 0.36 | 0.505 | 225 | 220 | L0.4 | 7.70 | 171 | 184 | 208 | L1 | 2.2 | 36.4 | 50.5 | 14 | 12.0 | 1.6 | 0.13 | 3
AB07BE0010 | ATHABASCA RIVER AT TOWN OF ATHABASCA | 54.7222 |  | -113.2861 | 0 | 1 |  |  | 1990-03-13 14:15 | 0.6 | -0.1 | 9.1 | 3.3 |  | 6.7 | 366 | 0.0234 | 0.0130 | 0.020 | 0.140 |  |  | 0.60 | 0.74 | 222 | 220 | 2.0 | 8.40 | 168 | 169 | 205 | L1 | 2.7 | 37.5 | 46.6 | 12.8 | 13.8 | 1.8 | 0.11 | 8
AB07BE0010 | ATHABASCA RIVER AT TOWN OF ATHABASCA | 54.7222 |  | -113.2861 | 0 | 1 |  |  | 1990-04-30 13:45 | 4.4 | 8.2 | 11 | 75.0 |  | 9.2 | 239 | 0.1341 | 0.0167 | 0.040 | 0.052 |  |  | 1.08 | 1.132 | 143 | 144 | 142.0 | 6.50 | 115 | 106 | 140 | L1 | 2.7 | 18.5 | 29.7 | 7.7 | 8.2 | 1.9 | 0.13 | 8
AB07BE0010 | ATHABASCA RIVER AT TOWN OF ATHABASCA | 54.7222 |  | -113.2861 | 0 | 1 |  |  | 1990-05-29 11:00 | 7.8 | 17.1 | 8.7 | 170.0 |  | 7.9 | 240 | 0.3000 | 0.0105 | 0.010 | 0.052 |  |  | 0.80 | 0.852 | 140 | 135 | 408.0 | 7.90 | 109 | 107 | 133 | L1 | 2.9 | 20.6 | 29.8 | 7.9 | 6.5 | 1.4 | 0.10 | 44
AB07BE0010 | ATHABASCA RIVER AT TOWN OF ATHABASCA | 54.7222 |  | -113.2861 | 0 | 1 |  |  | 1990-06-28 10:00 | 1.6 | 17.4 | 8.5 | 126.0 |  | 5.1 | 213 | 0.1677 | 0.0104 | 0.010 | 0.024 |  |  | 0.46 | 0.484 | 117 | 114 | 227.0 | 7.90 | 95 | 101 | 116 | L1 | 0.4 | 15.0 | 28.8 | 7 | 3.6 | 0.9 | 0.08 | 32
AB07BE0010 | ATHABASCA RIVER AT TOWN OF ATHABASCA | 54.7222 |  | -113.2861 | 0 | 1 |  |  | 1990-07-26 16:15 | 4.6 | 20.5 | 8.94 | 44.0 |  | 5.0 | 261 | 0.0883 | 0.0040 | L0.010 | 0.015 |  |  | 0.32 | 0.335 | 137 | 134 | 76.0 | 8.10 | 109 | 117 | L133 | L1 | 0.8 | 19.8 | 33.1 | 8.4 | 4.5 | 0.9 | 0.09 | 8
AB07BE0010 | ATHABASCA RIVER AT TOWN OF ATHABASCA | 54.7222 |  | -113.2861 | 0 | 1 |  |  | 1990-08-22 10:00 | 2.8 | 19 | 8.75 | 95.0 |  | 2.9 | 229 | 0.0700 | 0.0045 | L0.010 | 0.024 |  |  | 0.28 | 0.304 | 128 | 125 | 98.0 | 8.30 | 101 | 107 | L123 | L1 | 2.0 | 19.0 | 30.2 | 7.6 | 4.2 | 0.8 | 0.08 | 20
AB07BE0010 | ATHABASCA RIVER AT TOWN OF ATHABASCA | 54.7222 |  | -113.2861 | 0 | 1 |  |  | 1990-09-26 11:45 | 2.7 | 12.6 | 9.7 | 14.0 |  | 3.7 | 280 | 0.0175 | 0.0039 | L0.010 | L0.003 |  |  | 0.22 | 0.222 | 155 | 153 | 18.0 | 8.40 | 121 | 131 | 148 | L1 | 0.8 | 25.1 | 36.2 | 9.9 | 6.0 | 0.9 | 0.12 | 8
AB07BE0010 | ATHABASCA RIVER AT TOWN OF ATHABASCA | 54.7222 |  | -113.2861 | 0 | 1 |  |  | 1990-10-17 12:15 | 3.3 | 3.4 | 12.7 | 55.0 |  | 4.3 | 316 | 0.0208 | 0.0048 | L0.010 | L0.003 |  |  | 0.30 | 0.302 | 189 | 187 | 3.2 | 8.30 | 150 | 150 | 183 | L1 | 1.8 | 32.1 | 41.2 | 11.3 | 8.3 | 1.0 | 0.11 | L4
AB07BE0010 | ATHABASCA RIVER AT TOWN OF ATHABASCA | 54.7222 |  | -113.2861 | 0 | 1 |  |  | 1990-12-05 11:30 | 0.5 | 0 | 12.4 | 2.0 |  | 6.5 | 312 | 0.0149 | 0.0099 | 0.040 | 0.050 |  |  | 0.44 | 0.49 | 220 | 211 | L0.4 | 7.80 | 179 | 167 | 207 | L1 | 2.2 | 32.6 | 46.7 | 12.3 | 12.2 | 1.6 | 0.12 | L4
AB07BE0010 | ATHABASCA RIVER AT TOWN OF ATHABASCA | 54.7222 |  | -113.2861 | 0 | 1 |  |  | 1991-01-10 15:10 | 0.3 | 0 | 10.4 | 1.4 |  | 6.3 | 419 | 0.0168 | 0.0110 | 0.070 | 0.135 |  |  | 0.44 | 0.575 | 275 | 270 | 2.1 | 7.70 | 205 | 209 | 241 | 5 | 4.6 | 49.4 | 58.6 | 15.1 | 15.6 | 1.5 | 0.11 | 350
AB07BE0010 | ATHABASCA RIVER AT TOWN OF ATHABASCA | 54.7222 |  | -113.2861 | 0 | 1 |  |  | 1991-02-07 15:00 | 0.2 | 0.05 | 9.07 | 4.2 |  | 6.0 | 409 | 0.0210 | 0.0148 | 0.050 | 0.124 |  |  | 0.34 | 0.464 | 246 | 242 | 0.8 | 7.43 | 173 | 183 | 211 | L1 | 7.2 | 46.7 | 51.2 | 13.4 | 16.1 | 1.5 | 0.10 | 64
AB07BE0010 | ATHABASCA RIVER AT TOWN OF ATHABASCA | 54.7222 |  | -113.2861 | 0 | 1 |  |  | 1991-03-21 11:30 | 0.3 | -0.2 | 9.5 |  |  |  | 432 | 0.0310 | 0.0270 | [9 empty] | 8.30 | [11 empty] | L4
AB07BE0010 | ATHABASCA RIVER AT TOWN OF ATHABASCA | 54.7222 |  | -113.2861 | 0 | 1 |  |  | 1991-04-29 11:30 | 4.3 | 6.1 | 10.47 | 346.0 |  | 11.3 | 210 | 0.6820 | 0.0210 | 0.020 | 0.093 |  |  | 1.12 | 1.213 | 126 | 120 | 62.3 | 8.40 | 78 | 101 | 95 | L1 | 11.3 | 17.6 | 28.5 | 7.1 | 6.7 | 1.4 | 0.07 | 28
AB07BE0010 | ATHABASCA RIVER AT TOWN OF ATHABASCA | 54.7222 |  | -113.2861 | 0 | 1 |  |  | 1991-06-04 09:30 | 2.5 | 13.9 | 9.3 | 130.0 |  | 5.9 | 254 | 0.0908 | 0.0091 | L0.010 | 0.030 |  |  | 0.28 | 0.31 | 149 | 145 | 100.0 | 7.90 | 116 | 127 | 141 | L1 | 0.8 | 20.3 | 40 | 6.5 | 5.5 | 1.0 | 0.10 | 28
AB07BE0010 | ATHABASCA RIVER AT TOWN OF ATHABASCA | 54.7222 |  | -113.2861 | 0 | 1 |  |  | 1991-07-04 09:30 | 1.5 | 18.4 | 9 | 140.0 |  | 3.9 | 204 | 0.1242 | 0.0122 | L0.010 | 0.054 |  |  | 0.62 | 0.674 | 109 | 106 | 210.0 | 8.00 | 89 | 93 | 109 | L1 | 0.6 | 14.3 | 24.8 | 7.5 | 3.5 | 0.7 | 0.07 | 24
AB07BE0010 | ATHABASCA RIVER AT TOWN OF ATHABASCA | 54.7222 |  | -113.2861 | 0 | 1 |  |  | 1991-07-24 10:30 | 1.8 |  | 7.8 | 55.0 |  | 3.1 | 234 | 0.0700 | 0.0050 | L0.010 | 0.023 |  |  | 0.24 | 0.263 | 134 | 131 | 250.0 | 8.90 | 111 | 115 | 135 | L1 | 1.3 | 17.0 | 32.6 | 8.2 | 3.8 | 0.6 | 0.07 | L4
AB07BE0010 | ATHABASCA RIVER AT TOWN OF ATHABASCA | 54.7222 |  | -113.2861 | 0 | 1 |  |  | 1991-08-27 12:00 | 1.7 | 15.9 | 8.9 | 84.0 |  | 2.8 | 227 | 0.0373 | 0.0043 | L0.010 | 0.025 |  |  | 0.32 | 0.345 | 124 | 121 | 61.0 | 8.10 | 98 | 107 | 119 | L1 | 0.8 | 19.4 | 29.1 | 8.2 | 3.6 | 0.7 | 0.07 | 8
AB07BE0010 | ATHABASCA RIVER AT TOWN OF ATHABASCA | 54.7222 |  | -113.2861 | 0 | 1 |  |  | 1991-09-26 10:00 | 2.3 | 11 | 10 | 10.3 |  | 3.4 | 285 | 0.0173 | 0.0050 | L0.010 | 0.006 |  |  | 0.24 | 0.246 | 155 | 153 | 10.0 | 7.70 | 119 | 125 | 145 | L1 | 1.1 | 29.4 | 32.7 | 10.4 | 6.0 | 0.7 | 0.10 | L4
AB07BE0010 | ATHABASCA RIVER AT TOWN OF ATHABASCA | 54.7222 |  | -113.2861 | 0 | 1 |  |  | 1991-10-17 16:00 | 2.1 | 4.58 | 11.66 | 6.9 |  | 3.6 | 304 | 0.0166 | 0.0064 | L0.010 | L0.003 |  |  | 0.24 | 0.242 | 173 | 171 | 5.6 | 7.62 | 128 | 137 | 156 | L1 | 1.7 | 33.2 | 38.5 | 9.9 | 8.6 | 1.0 | 0.12 | L4
AB07BE0010 | ATHABASCA RIVER AT TOWN OF ATHABASCA | 54.7222 |  | -113.2861 | 0 | 1 |  |  | 1991-12-10 11:30 | 0.4 | -0.3 | 13 | 3.0 |  | 5.9 | 420 | 0.0154 | 0.0122 | 0.030 | 0.092 |  |  | 0.38 | 0.472 | 232 | 228 | 1.2 | 7.40 | 167 | 184 | 204 | L1 | 3.1 | 43.5 | 50 | 14.4 | 14.0 | 1.3 | 0.13 | 12
AB07BE0010 | ATHABASCA RIVER AT TOWN OF ATHABASCA | 54.7222 |  | -113.2861 | 0 | 1 |  |  | 1992-01-14 15:00 | 0.2 | -0.4 | 11 | 3.5 |  | 5.2 | 381 | 0.0272 | 0.0228 | 0.040 | 0.110 |  |  | 0.26 | 0.37 | 224 | 232 | 1.8 | 7.50 | 150 | 182 | 184 | L1 | 2.7 | 46.3 | 49.7 | 14 | 13.8 | 1.3 | 0.11 | L4
AB07BE0010 | ATHABASCA RIVER AT TOWN OF ATHABASCA | 54.7222 |  | -113.2861 | 0 | 1 |  |  | 1992-01-14 15:05 | 0.2 |  |  | 2.0 |  | 5.3 | 414 | 0.0302 | 0.0257 | 0.040 | 0.106 |  |  | 0.24 | 0.346 | 229 | 224 | 1.6 | 7.85 | 155 | 183 | 189 | L1 | 3.2 | 47.2 | 50.1 | 14 | 13.9 | 1.3 | 0.11 | 4
AB07BE0010 | ATHABASCA RIVER AT TOWN OF ATHABASCA | 54.7222 |  | -113.2861 | 0 | 1 |  |  | 1992-01-14 15:10 | 0.2 |  |  | 1.8 |  | 5.3 | 410 | 0.0310 | 0.0251 | 0.040 | 0.107 |  |  | 0.28 | 0.387 | 228 | 223 | 1.8 | 7.91 | 154 | 184 | 188 | L1 | 2.8 | 46.7 | 50.3 | 14.1 | 14.0 | 1.4 | 0.11 | 4
AB07BE0010 | ATHABASCA RIVER AT TOWN OF ATHABASCA | 54.7222 |  | -113.2861 | 0 | 1 |  |  | 1992-02-14 09:45 | 0.2 | -0.3 | 10 | 2.0 |  | 5.5 | 441 | 0.0238 | 0.0194 | L0.010 | 0.153 |  |  | 0.24 | 0.393 | 229 | 223 | L0.4 | 7.50 | 151 | 174 | 184 | L1 | 4.7 | 49.1 | 46.1 | 14.3 | 15.8 | 1.3 | 0.12 | 24
AB07BE0010 | ATHABASCA RIVER AT TOWN OF ATHABASCA | 54.7222 |  | -113.2861 | 0 | 1 |  |  | 1992-03-10 12:30 | 0.9 | -0.3 | 11.3 | 10.0 |  | 7.2 | 339 | 0.0505 | 0.0343 | L0.010 | 0.166 |  | 0.014 | 1.20 | 1.366 | 213 | 200 | 9.2 | 7.70 | 144 | 159 | 176 | L1 | 3.9 | 35.8 | 48 | 14 | 14.8 | 2.0 | 0.10 | 128
AB07BE0010 | ATHABASCA RIVER AT TOWN OF ATHABASCA | 54.7222 |  | -113.2861 | 0 | 1 |  |  | 1992-04-07 10:30 | 3.9 | 2.54 | 12.6 | 55.0 |  | 7.1 | 267 | 0.0795 | 0.0102 | L0.010 | 0.036 |  |  | 0.28 | 0.316 | 155 | 151 | 78.0 | 8.17 | 111 | 122 | 135 | L1 | 2.5 | 26.4 | 34.4 | 8.7 | 10.2 | 1.3 | 0.09 | L4
AB07BE0010 | ATHABASCA RIVER AT TOWN OF ATHABASCA | 54.7222 |  | -113.2861 | 0 | 1 |  |  | 1992-05-05 15:00 | 4.4 | 14.2 | 9.76 | 39.3 |  | 8.3 | 265 | 0.0527 | 0.0082 | L0.010 | L0.003 |  |  | 0.64 | 0.642 | 150 |  | 84.0 | 8.14 | 116 | 124 | 141 | L1 | 1.2 | 22.1 | 35.6 | 8.6 | 7.6 | 1.1 | 0.08 | L4
AB07BE0010 | ATHABASCA RIVER AT TOWN OF ATHABASCA | 54.7222 |  | -113.2861 | 0 | 1 |  |  | 1992-06-11 12:15 | 5.5 | 16.68 | 8.7 | 40.0 |  | 4.0 | 233 | 0.0550 | 0.0079 | L0.010 | 0.009 |  |  | 0.32 | 0.329 | 134 |  | 56.0 | 8.07 | 104 | 110 | 127 | L1 | 1.0 | 21.6 | 30.6 | 8.1 | 5.0 | 0.7 | 0.11 | 4
AB07BE0010 | ATHABASCA RIVER AT TOWN OF ATHABASCA | 54.7222 |  | -113.2861 | 0 | 1 |  |  | 1992-07-09 10:40 | 3.8 | 17.15 | 8.81 | 6.0 |  | 2.6 | 224 | 0.0318 | 0.0041 | L0.010 | 0.004 |  |  | 0.26 | 0.264 |  | 121 | 22.0 | 8.14 | 92 | 106 | 112 | L1 |  | 23.2 | 28.6 | 8.4 | 4.4 | 0.7 | 0.10 | 24
AB07BE0010 | ATHABASCA RIVER AT TOWN OF ATHABASCA | 54.7222 |  | -113.2861 | 0 | 1 |  |  | 1992-08-20 13:30 | 2.5 | 18.68 | 8.56 | 16.8 |  | 1.3 | 246 | 0.0249 | 0.0029 | L0.010 | L0.003 |  |  | 0.56 | 0.562 | 134 | 133 | 18.0 | 8.23 | 95 | 113 | 115 | L1 | 1.6 | 28.3 | 31.4 | 8.4 | 5.0 | 0.7 | 0.10 | 8
AB07BE0010 | ATHABASCA RIVER AT TOWN OF ATHABASCA | 54.7222 |  | -113.2861 | 0 | 1 |  |  | 1992-09-21 10:00 | 3.7 | 8.18 | 10.76 | 7.8 |  | 5.2 | 265 | 0.0190 | 0.0073 | 0.020 | 0.004 |  |  | 0.36 | 0.364 | 152 | 150 | 19.0 | 8.23 | 112 | 124 | 137 | L1 | 1.5 | 29.4 | 32.6 | 10.5 | 6.9 | 0.8 | 0.09 | L4
AB07BE0010 | ATHABASCA RIVER AT TOWN OF ATHABASCA | 54.7222 |  | -113.2861 | 0 | 1 |  |  | 1992-10-15 09:30 | 1.3 | 2.08 | 12.41 | 4.5 |  | 3.1 | 268 | 0.0127 | 0.0040 | 0.020 | 0.005 |  |  | 0.40 | 0.405 | 159 | 158 | 4.4 | 8.07 | 109 | 126 | 133 | L1 | 2.4 | 36.6 | 34.9 | 9.6 | 6.7 | 0.8 | L0.05 | L4
AB07BE0010 | ATHABASCA RIVER AT TOWN OF ATHABASCA | 54.7222 |  | -113.2861 | 0 | 1 |  |  | 1992-11-12 12:00 | 0.5 | 0.46 | 13.53 | 3.7 |  | 4.0 | 324 | 0.0116 | 0.0052 | 0.020 | 0.011 |  |  | 0.30 | 0.311 | 190 | 188 | 3.0 | 7.76 | 133 | 152 | 162 | L1 | 2.8 | 39.5 | 41.9 | 11.7 | 10.2 | 1.0 | 0.16 | L4
AB07BE0010 | ATHABASCA RIVER AT TOWN OF ATHABASCA | 54.7222 |  | -113.2861 | 0 | 1 |  |  | 1992-12-15 13:45 | 0.5 | 0.16 | 12.28 | 2.4 |  | 6.9 | 442 | 0.0106 | 0.0060 | 0.040 | 0.083 |  |  | 0.48 | 0.563 | 269 | 266 | 0.8 | 7.70 | 185 | 207 | 226 | L1 | 5.9 | 53.2 | 57.6 | 15.7 | 19.2 | 1.6 | 0.15 | 8
AB07BE0010 | ATHABASCA RIVER AT TOWN OF ATHABASCA | 54.7222 |  | -113.2861 | 0 | 1 |  |  | 1993-01-14 14:30 | 0.4 | 0.18 | 9.43 | 1.9 |  | 5.1 | 452 | 0.0157 | 0.0118 | 0.080 | L0.136 |  |  | 0.48 | 0.548 | 271 | 267 | L0.4 | 7.49 | 181 | 216 | 221 | L1 | 5.4 | 56.2 | 61.6 | 15.4 | 16.2 | 1.4 | 0.14 | 9
AB07BE0010 | ATHABASCA RIVER AT TOWN OF ATHABASCA | 54.7222 |  | -113.2861 | 0 | 1 |  |  | 1993-02-26 11:00 | 0.5 | 0.16 | 8.43 | 1.6 |  | 5.8 | 433 | 0.0191 | 0.0131 | 0.040 | 0.163 |  |  | 0.14 | 0.303 | 255 | 251 | L0.4 | 7.47 | 172 | 188 | 210 | L1 | 5.8 | 52.8 | 51.3 | 15 | 19.6 | 1.6 | 0.14 | L4
AB07BE0010 | ATHABASCA RIVER AT TOWN OF ATHABASCA | 54.7222 |  | -113.2861 | 0 | 1 |  |  | 1993-03-17 10:00 | 0.9 | 0.23 | 11.23 | 2.6 |  | 5.8 | 445 | 0.0180 | 0.0100 | 0.040 | 0.074 |  |  | 0.24 | 0.314 | 264 | 261 | 1.2 | 7.59 | 176 | 195 | 215 | L1 | 7.7 | 54.0 | 54.4 | 14.7 | 21.3 | 1.9 | 0.16 | L4
AB07BE0010 | ATHABASCA RIVER AT TOWN OF ATHABASCA | 54.7222 |  | -113.2861 | 0 | 1 |  |  | 1993-04-20 11:00 | 8.1 | 1.19 | 12.81 | 13.0 |  | 5.6 | 257 | 0.0986 | 0.0109 | 0.020 | 0.006 |  |  | 0.46 | 0.466 | 148 | 175 | 48.0 | 8.23 | 110 | 110 | 134 | L1 | 3.6 | 24.4 | 30.7 | 8.2 | 10.6 | 1.6 | 0.09 | L4
AB07BE0010 | ATHABASCA RIVER AT TOWN OF ATHABASCA | 54.7222 |  | -113.2861 | 0 | 1 |  |  | 1993-05-11 14:10 | 7.7 | 13.45 | 9.46 | 180.0 |  | 14.7 | 230 | 0.1780 | 0.0131 | 0.040 | 0.021 |  |  | L0.02 | 0.031 | 136 | 176 | 215.0 | 7.63 | 97 | 101 | 118 | L1 | 2.0 | 24.6 | 28.8 | 7 | 9.4 | 2.0 | 0.11 | 84
AB07BE0010 | ATHABASCA RIVER AT TOWN OF ATHABASCA | 54.7222 |  | -113.2861 | 0 | 1 |  |  | 1993-06-08 09:30 | 3.7 | 17.88 | 8.47 |  |  |  | 226 | 0.0451 | 0.0052 | [9 empty] | 8.07 | [11 empty] | 3
AB07BE0010 | ATHABASCA RIVER AT TOWN OF ATHABASCA | 54.7222 |  | -113.2861 | 0 | 1 |  |  | 1993-06-08 09:35 | 3.4 | [6 empty] | 0.0373 | 0.0035 | [21 empty] | 4
AB07BE0010 | ATHABASCA RIVER AT TOWN OF ATHABASCA | 54.7222 |  | -113.2861 | 0 | 1 |  |  | 1993-06-08 09:40 | 3.5 | [6 empty] | 0.0454 | 0.0038 | [21 empty] | 4
AB07BE0010 | ATHABASCA RIVER AT TOWN OF ATHABASCA | 54.7222 |  | -113.2861 | 0 | 1 |  |  | 1993-07-07 18:00 | 3.9 | 18.82 | 8.5 | 51.5 |  | 8.5 | 215 | 0.0727 | 0.0118 | 0.030 | 0.013 |  |  | 0.40 | 0.413 | 121 | 115 | 65.4 | 8.09 | 91 | 99 | 110 | L1 | 1.8 | 18.9 | 27.9 | 7.2 | 5.9 | 1.1 | 0.10 | 6
AB07BE0010 | ATHABASCA RIVER AT TOWN OF ATHABASCA | 54.7222 |  | -113.2861 | 0 | 1 |  |  | 1993-08-05 10:00 | 3.2 | 18.91 | 8.29 | 70.3 |  | 8.0 | 226 | 0.0561 | 0.0108 | L0.010 | 0.023 |  |  | 0.68 | 0.703 | 129 | 225 | 57.0 | 8.01 | 97 | 110 | 118 | L1 | 3.4 | 18.2 | 30.7 | 8 | 5.8 | 0.9 | 0.10 | 8 |  | L0.001
AB07BE0010 | ATHABASCA RIVER AT TOWN OF ATHABASCA | 54.7222 |  | -113.2861 | 0 | 1 |  |  | 1993-08-08 09:30 |  |  |  | 20.0 |  | 2.0 | 228 | 0.0480 | 0.0030 | 0.020 | 0.006 |  |  | 0.20 | 0.206 | 123 | 160 | 53.0 | 7.73 | 89 | 104 | 109 | L1 | 1.0 | 24.2 | 29.4 | 7.5 | 4.5 | 0.6 | 0.08
AB07BE0010 | ATHABASCA RIVER AT TOWN OF ATHABASCA | 54.7222 |  | -113.2861 | 0 | 1 |  |  | 1993-08-08 09:35 |  |  |  | 14.0 |  | 2.4 | 228 | 0.0370 | 0.0030 | 0.010 | 0.004 |  |  | 0.32 | 0.324 |  | 200 | 36.0 | 7.76 | 89 | 102 | 108 | L1 |  | 24.0 | 28.5 | 7.5 | 4.4 | 0.6 | 0.08
AB07BE0010 | ATHABASCA RIVER AT TOWN OF ATHABASCA | 54.7222 |  | -113.2861 | 0 | 1 |  |  | 1993-08-08 09:40 |  |  |  | 24.0 |  | 2.4 | 228 | 0.0280 | 0.0030 | 0.010 | 0.003 |  |  | 0.52 | 0.523 | 121 | 147 | 39.0 | 7.86 | 89 | 103 | 108 | L1 | 1.0 | 23.2 | 28.7 | 7.5 | 4.5 | 0.6 | 0.08
AB07BE0010 | ATHABASCA RIVER AT TOWN OF ATHABASCA | 54.7222 |  | -113.2861 | 0 | 1 |  |  | 1993-09-02 12:00 | 2.2 | 14.81 | 9.3 | 22.7 |  | 6.0 | 239 | 0.0291 | 0.0075 | L0.010 | 0.024 |  |  | 0.24 | 0.264 | 138 | 150 | 25.0 | 8.12 | 103 | 119 | 126 | L1 | 1.1 | 23.4 | 32.5 | 9.2 | 5.8 | 1.0 | 0.12 | 16
AB07BE0010 | ATHABASCA RIVER AT TOWN OF ATHABASCA | 54.7222 |  | -113.2861 | 0 | 1 |  |  | 1993-10-06 12:00 | 4.1 | 7.86 | 10.62 | 2.7 |  | 6.2 | 301 | 0.0141 | 0.0080 | L0.010 | 0.009 |  |  | 0.32 | 0.329 | 173 | 184 | 1.0 | 8.41 | 124 | 149 | 151 | L1 | 1.5 | 32.7 | 41.4 | 11 | 8.4 | 0.9 | 0.14 | L4
AB07BE0010 | ATHABASCA RIVER AT TOWN OF ATHABASCA | 54.7222 |  | -113.2861 | 0 | 1 |  |  | 1993-11-02 14:00 | 1.5 | 1.16 | 13.4 | 6.3 |  | 5.3 | 315 | 0.0154 | 0.0040 | L0.010 | L0.003 |  |  | 1.04 | 1.042 | 194 | 205 | 6.0 | 8.13 | 136 | 162 | 166 | L1 | 2.6 | 38.0 | 45.2 | 12 | 10.3 | 1.1 | 0.15 | 4
AB07BE0010 | ATHABASCA RIVER AT TOWN OF ATHABASCA | 54.7222 |  | -113.2861 | 0 | 1 |  |  | 1993-12-02 12:30 | 0.4 | 0.37 | 13.43 | 3.0 |  | 8.5 | 386 | 0.0174 | 0.0080 | 0.010 | 0.026 |  |  | 0.56 | 0.586 | 240 | 260 | L0.4 | 7.69 | 172 | 186 | 210 | L1 | 3.0 | 45.8 | 51.3 | 14 | 14.9 | 1.8 | 0.09 | 4
AB07BE0010 | ATHABASCA RIVER AT TOWN OF ATHABASCA | 54.7222 |  | -113.2861 | 0 | 1 |  |  | 1994-01-19 13:00 | 0.4 | 0.18 | 9.08 | 2.7 |  | 7.5 | 390 | 0.0191 | 0.0147 | 0.050 | 0.113 |  |  | 0.42 | 0.533 | 239 | 266 | 3.0 | 7.62 | 168 | 186 | 205 | L1 | 2.7 | 45.5 | 52.7 | 13.2 | 16.3 | 1.7 | 0.21 | L4
AB07BE0010 | ATHABASCA RIVER AT TOWN OF ATHABASCA | 54.7222 |  | -113.2861 | 0 | 1 |  |  | 1994-02-25 11:20 | 0.4 |  |  | 2.7 |  | 6.5 | 416 | 0.0331 | 0.0261 | 0.040 | 0.174 |  |  | 0.40 | 0.574 | 240 | 255 | 3.0 | 7.32 | 168 | 181 | 205 | L1 | 3.6 | 47.5 | 50 | 13.6 | 16.9 | 1.7 | 0.13 | 4
AB07BE0010 | ATHABASCA RIVER AT TOWN OF ATHABASCA | 54.7222 |  | -113.2861 | 0 | 1 |  |  | 1994-03-24 10:30 | 0.6 | -0.27 | 9.54 | 4.0 |  | 6.0 | 404 | 0.0264 | 0.0140 | 0.020 | 0.181 |  |  | 0.32 | 0.501 | 238 | 242 | 2.0 | 7.66 | 164 | 174 | 200 | L1 | 4.7 | 48.6 | 48.4 | 12.9 | 18.2 | 1.6 | 0.11 | 16
AB07BE0010 | ATHABASCA RIVER AT TOWN OF ATHABASCA | 54.7222 |  | -113.2861 | 0 | 1 |  |  | 1994-04-19 11:00 | 5.9 | 4.47 | 11.75 | 121.0 |  | 11.1 | 228 | 0.3080 | 0.0428 | 0.070 | 0.089 |  |  | 1.10 | 1.189 | 134 | 158 | 250.0 | 7.87 | 104 | 96 | 127 | L1 | 2.3 | 18.0 | 27.2 | 6.8 | 9.1 | 2.6 | 0.13 | 8
AB07BE0010 | ATHABASCA RIVER AT TOWN OF ATHABASCA | 54.7222 |  | -113.2861 | 0 | 1 |  |  | 1994-05-17 11:00 | 5.6 | 11.25 | 9.8 | 68.4 |  | 6.2 | 238 | 0.1245 | 0.0084 | L0.010 | 0.066 |  |  | 0.52 | 0.586 | 136 | 146 | 157.0 | 7.99 | 104 | 113 | 127 | L1 | 1.0 | 21.1 | 31 | 8.7 | 5.9 | 1.1 | 0.10 | 76
AB07BE0010 | ATHABASCA RIVER AT TOWN OF ATHABASCA | 54.7222 |  | -113.2861 | 0 | 1 |  |  | 1994-06-15 11:30 | 5.3 |  | 8.86 | 109.0 |  | 9.0 | 223 | 0.1720 | 0.0080 | 0.040 | 0.056 |  |  | 0.78 | 0.836 | 123 | 150 | 240.0 | 7.67 | 99 | 101 | 121 | L1 | 0.9 | 15.5 | 28.3 | 7.3 | 5.6 | 1.1 | 0.11 | 51
AB07BE0010 | ATHABASCA RIVER AT TOWN OF ATHABASCA | 54.7222 |  | -113.2861 | 0 | 1 |  |  | 1994-07-13 13:00 | 1.9 | 17.43 | 8.58 | 84.9 |  | 11.2 | 211 | 0.1598 | 0.0148 | L0.010 | 0.050 |  |  | 0.70 | 0.75 | 122 | 138 | 174.0 | 7.70 | 97 | 106 | 118 | L1 | 0.8 | 14.2 | 29.9 | 7.6 | 5.3 | 1.1 | 0.09 | 30
AB07BE0010 | ATHABASCA RIVER AT TOWN OF ATHABASCA | 54.7222 |  | -113.2861 | 0 | 1 |  |  | 1994-08-23 11:45 | 0.3 | 18.09 | 8.5 | 65.2 |  | 5.1 | 252 | 0.0842 | 0.0055 | L0.010 | 0.030 |  |  | 0.42 | 0.45 | 139 | 158 | 90.4 | 8.12 | 115 | 121 | 140 | L1 | 0.9 | 18.8 | 33.8 | 8.8 | 6.5 | 1.0 | 0.10 | 48
AB07BE0010 | ATHABASCA RIVER AT TOWN OF ATHABASCA | 54.7222 |  | -113.2861 | 0 | 1 |  |  | 1994-09-22 11:30 | 4.2 | 13.82 | 9.72 | 7.0 |  | 5.0 | 286 | 0.0218 | 0.0052 | L0.010 | 0.003 |  |  | 0.32 | 0.323 | 161 | 182 | 8.0 | 8.18 | 122 | 134 | 149 | L1 | 1.7 | 27.5 | 37 | 10.2 | 8.0 | 1.1 | 0.14 | L4
AB07BE0010 | ATHABASCA RIVER AT TOWN OF ATHABASCA | 54.7222 |  | -113.2861 | 0 | 1 |  |  | 1994-10-18 09:30 | 3.7 | 5.1 | 11.48 | 4.2 |  | 5.4 | 293 | 0.0160 | 0.0057 | L0.010 | 0.012 |  |  | 0.28 | 0.292 | 166 | 198 | 6.4 | 8.16 | 127 | 129 | 155 | L1 | 1.7 | 29.3 | 36 | 9.5 | 9.4 | 1.1 | 0.12 | L4
AB07BE0010 | ATHABASCA RIVER AT TOWN OF ATHABASCA | 54.7222 |  | -113.2861 | 0 | 1 |  |  | 1994-11-15 11:00 | 1.3 | -0.09 | 13.14 | 5.2 |  | 6.3 | 365 | 0.0178 | 0.0082 | 0.020 | 0.003 |  |  | 0.34 | 0.343 | 221 | 260 | 4.0 | 8.23 | 160 | 175 | 195 | L1 | 2.5 | 41.4 | 48.9 | 12.7 | 13.9 | 1.6 | 0.20 | L4
AB07BE0010 | ATHABASCA RIVER AT TOWN OF ATHABASCA | 54.7222 |  | -113.2861 | 0 | 1 |  |  | 1994-12-15 11:30 | 0.9 | 0.16 | 11.23 | 2.9 |  | 8.8 | 427 | 0.0156 | 0.0090 | 0.040 | 0.088 |  |  | 0.34 | 0.428 | 258 | 280 | 2.0 | 7.78 | 192 | 186 | 234 | L1 | 3.4 | 47.5 | 52 | 13.5 | 18.7 | 1.9 | 0.15 | 6
AB07BE0010 | ATHABASCA RIVER AT TOWN OF ATHABASCA | 54.7222 |  | -113.2861 | 0 | 1 |  |  | 1995-01-25 15:15 | 0.6 | 0.16 | 8.8 | 2.0 |  | 6.9 | 389 | 0.0189 | 0.0133 | 0.070 | 0.122 |  |  | 0.35 | 0.472 | 249 | 270 | 1.0 | 7.51 | 172 | 196 | 210 | L1 | 3.8 | 48.6 | 53.4 | 15.3 | 17.4 | 1.9 | 0.21 | 10
AB07BE0010 | ATHABASCA RIVER AT TOWN OF ATHABASCA | 54.7222 |  | -113.2861 | 0 | 1 |  |  | 1995-02-24 12:30 | 0.4 | 0.07 | 9.23 | 3.4 |  | 7.9 | 383 | 0.0179 | 0.0131 | 0.030 | 0.168 |  |  | 0.42 | 0.588 | 233 | 250 | L0.4 | 7.44 | 166 | 165 | 202 | L1 | 3.5 | 45.5 | 44.8 | 12.8 | 20.7 | 2.0 | 0.20 | 4
AB07BE0010 | ATHABASCA RIVER AT TOWN OF ATHABASCA | 54.7222 |  | -113.2861 | 0 | 1 |  |  | 1995-03-29 09:45 | 1.3 | 0.28 | 10.95 | 5.6 |  | 7.7 | 368 | 0.0357 | 0.0184 | L0.010 | 0.164 |  |  | 0.37 | 0.534 | 228 | 240 | L0.4 | 7.52 | 156 | 165 | 190 | L1 | 4.3 | 48.3 | 42 | 14.6 | 18.7 | 2.3 | 0.14 | L4
AB07BE0010 | ATHABASCA RIVER AT TOWN OF ATHABASCA | 54.7222 |  | -113.2861 | 0 | 1 |  |  | 1995-05-04 11:00 | 3 | 8.7 | 11.19 | 10.6 |  | 7.5 | 301 | 0.0307 | 0.0120 | L0.010 | L0.003 |  |  | 0.45 | 0.452 | 175 | 172 | 7.0 | 8.30 | 125 | 138 | 152 | L1 | 7.3 | 25.6 | 39.9 | 9.2 | 12.9 | 2.0 | 0.10 | L4
AB07BE0010 | ATHABASCA RIVER AT TOWN OF ATHABASCA | 54.7222 |  | -113.2861 | 0 | 1 |  |  | 1995-06-01 10:30 | 4.3 | 18.82 | 8.62 | 18.0 |  | 8.0 | 270 | 0.0434 | 0.0061 | L0.010 | L0.003 |  |  | 0.46 | 0.462 | 152 | 172 | 31.0 | 8.19 | 115 | 120 | 140 | L1 | 2.3 | 26.5 | 33.4 | 8.9 | 7.3 | 1.0 | 0.10 | 4
AB07BE0010 | ATHABASCA RIVER AT TOWN OF ATHABASCA | 54.7222 |  | -113.2861 | 0 | 1 |  |  | 1995-07-19 09:40 | 2 | 19.18 | 8.4 | 50.0 |  | 6.1 | 221 | 0.0595 | 0.0088 | L0.010 | 0.027 |  |  | 0.36 | 0.387 | 133 | 153 | 63.0 | 8.19 | 102 | 114 | 124 | L1 | 1.0 | 20.2 | 31.7 | 8.4 | 5.2 | 0.4 | 0.11 | 6
AB07BE0010 | ATHABASCA RIVER AT TOWN OF ATHABASCA | 54.7222 |  | -113.2861 | 0 | 1 |  |  | 1995-08-16 10:30 | 2.3 | 14.58 | 8.64 | 250.0 |  | 10.5 | 223 | 0.3200 | 0.0150 | 0.020 | 0.056 |  |  | 0.81 | 0.866 | 125 | 146 | 476.0 | 7.98 | 98 | 110 | 119 | L1 | 2.2 | 14.0 | 31.3 | 7.7 | 5.0 | 0.9 | 0.13 | 66
AB07BE0010 | ATHABASCA RIVER AT TOWN OF ATHABASCA | 54.7222 |  | -113.2861 | 0 | 1 |  |  | 1995-10-03 12:20 | 2.2 | 10.45 | 10.91 | 2.5 |  | 5.0 | 318 | 0.0134 | 0.0060 | L0.010 | 0.005 |  |  | 0.24 | 0.245 | 188 | 190 | 2.0 | 8.40 | 138 | 160 | 168 | L1 | 1.8 | 33.4 | 43.5 | 12.4 | 9.9 | 1.3 | 0.18 | 12
AB07BE0010 | ATHABASCA RIVER AT TOWN OF ATHABASCA | 54.7222 |  | -113.2861 | 0 | 1 |  |  | 1995-10-03 12:25 |  |  |  | 3.7 |  | 4.9 |  | 0.0120 | 0.0040 | 0.002 | L0.001 |  |  | 0.22 | 0.221 |  |  | 4.0
AB07BE0010 | ATHABASCA RIVER AT TOWN OF ATHABASCA | 54.7222 |  | -113.2861 | 0 | 1 |  |  | 1995-11-30 13:00 | 0.7 | 0.1 | 11.79 | 4.4 |  | 7.0 | 389 | 0.0134 | 0.0061 | L0.010 | 0.090 |  |  | 0.31 | 0.4 | 247 | 274 | 3.0 | 7.71 | 172 | 200 | 210 | L1 | 5.0 | 45.1 | 54 | 15.8 | 17.4 | 1.9 | L0.05 | 20
AB07BE0010 | ATHABASCA RIVER AT TOWN OF ATHABASCA | 54.7222 |  | -113.2861 | 0 | 1 |  |  | 1995-12-20 11:45 | 0.4 | 0.01 | 10.18 |  |  |  | 432 | 0.0184 | 0.0127 | [6 empty] | 259 | 245 | L0.4 | 7.49 | 189 | 206 | 230 | L1 | 3.6 | 44.9 | 57.8 | 15 | 16.2 | 1.6 | 0.13 | 12
AB07BE0010 | ATHABASCA RIVER AT TOWN OF ATHABASCA | 54.7222 |  | -113.2861 | 0 | 1 |  |  | 1996-01-25 11:30 | 0.3 | 0.24 | 9.04 | 2.2 |  | 6.3 | 424 | 0.0171 | 0.0134 | 0.060 | 0.165 |  |  | 0.31 | 0.475 | 263 | 310 | L0.4 | 7.31 | 183 | 214 | 223 | L1 | 4.9 | 50.7 | 58.5 | 16.4 | 18.1 | 1.6 | 0.32 | 3
AB07BE0010 | ATHABASCA RIVER AT TOWN OF ATHABASCA | 54.7222 |  | -113.2861 | 0 | 1 |  | corr_dlc_Mar04_stn#_from_BE0340_to_BE0010 This sample also serves as the Athabasca synoptic (BE0340) sample for Feb | 1996-02-23 13:45 | 0.3 | -0.03 | 8.76 | 3.3 |  | 11.4 | 420 | 0.0195 | 0.0142 | 0.030 | 0.192 |  |  | 0.24 | 0.432 | 260 |  | 1.0 | 7.50 | 175 | 205 | 213 | L1 | 4.1 | 53.1 | 55.5 | 16.1 | 18.0 | 1.7 | 0.09 | 4
AB07BE0010 | ATHABASCA RIVER AT TOWN OF ATHABASCA | 54.7222 |  | -113.2861 | 0 | 1 |  |  | 1996-03-19 16:00 | 0.7 | 0.02 | 10.42 | 4.3 |  | 7.7 | 415 | 0.1042 | 0.0803 | 0.080 | 0.227 |  |  | 0.52 | 0.747 | 254 | 242 | 3.0 | 7.63 | 168 | 203 | 205 | L1 | 6.5 | 51.5 | 56.7 | 14.9 | 17.5 | 3.4 | 0.23 | 14
AB07BE0010 | ATHABASCA RIVER AT TOWN OF ATHABASCA | 54.7222 |  | -113.2861 | 0 | 1 |  |  | 1996-04-23 12:00 |  | 2.55 | 11.39 | 340.0 |  | 14.9 | 204 | 0.3500 | 0.2700 | 0.110 | 0.117 |  |  | 1.56 | 1.677 | 122 | 138 | 186.0 | 7.88 | 92 | 99 | 112 | L1 | 3.1 | 14.9 | 28.1 | 7 | 8.4 | 3.3 | 0.13 | 72
AB07BE0010 | ATHABASCA RIVER AT TOWN OF ATHABASCA | 54.7222 |  | -113.2861 | 0 | 1 |  |  | 1996-05-31 08:45 |  | 14.68 | 9.28 | 50.0 |  | 8.6 | 250 | 0.0631 | 0.0082 | L0.010 | L0.003 |  |  | 0.39 | 0.392 | 141 | 176 | 60.0 | 8.02 | 108 | 115 | 132 | L1 | 2.3 | 20.7 | 32.3 | 8.2 | 6.7 | 1.1 | 0.11 | 4
AB07BE0010 | ATHABASCA RIVER AT TOWN OF ATHABASCA | 54.7222 |  | -113.2861 | 0 | 14 | 128 | VERY TURBID HIGH WATER LEVEL | 1996-07-04 11:00 | 2.5 | 17.01 | 8.8 | 58.0 |  | 9.4 | 219 | 0.0809 | 0.0102 | 0.010 | 0.044 |  |  | 0.44 | 0.484 | 119 | 146 | 79.0 | 7.96 | 95 | 104 | 116 | L1 | 0.6 | 17.4 | 29.5 | 7.4 | 4.9 | 1.1 | 0.09 | G37
AB07BE0010 | ATHABASCA RIVER AT TOWN OF ATHABASCA | 54.7222 |  | -113.2861 | 0 | 14 | 128 | no bacti HIGH WATER LEVEL | 1996-07-30 14:20 | 3.6 | 20.99 | 8.31 | 28.0 |  | 9.2 | 215 | 0.0420 | 0.0072 | L0.010 | L0.003 |  |  | 0.34 | 0.342 | 125 | 148 | 42.0 | 7.88 | 98 | 115 | 120 | L1 | 0.9 | 17.3 | 32 | 8.4 | 5.9 | 1.0 | 0.12
AB07BE0010 | ATHABASCA RIVER AT TOWN OF ATHABASCA | 54.7222 |  | -113.2861 | 0 | 14 | 128 | no chloro. RIVER CLEARER THAN LAST MONTH SLIGHT TURBIDITY. | 1996-08-28 13:30 |  | 19.39 | 8.13 | 15.0 |  | 8.3 | 229 | 0.0455 | 0.0101 | 0.044 | L0.003 |  |  | 0.26 | 0.262 | 132 | 160 | 19.0 | 8.12 | 103 | 118 | 126 | L1 | 1.4 | 18.3 | 33.6 | 8.3 | 6.7 | 1.2 | 0.10 | L4
AB07BE0010 | ATHABASCA RIVER AT TOWN OF ATHABASCA | 54.7222 |  | -113.2861 | 0 | 14 | 128 |  | 1996-09-23 15:40 | 3.9 | 10.73 | 10.54 | 31.0 |  | 10.4 | 232 | 0.0398 | 0.0107 | L0.010 | 0.012 |  |  | 0.42 | 0.432 | 134 | 174 | 18.0 | 8.05 | 104 | 115 | 127 | L1 | 3.6 | 16.9 | 32.7 | 8 | 7.8 | 1.3 | L0.05 | 14
AB07BE0010 | ATHABASCA RIVER AT TOWN OF ATHABASCA | 54.7222 |  | -113.2861 | 0 | 14 | 128 | WATER LEVEL WAY DOWN. | 1996-10-23 13:15 | 4.5 | 3.37 | 12.7 | 6.5 |  | 8.2 | 253 | 0.0248 | 0.0081 | L0.010 | L0.003 |  |  | 0.56 | 0.562 | 153 | 170 | L0.4 | 8.05 | 116 | 127 | 141 | L1 | 1.6 | 24.8 | 35.5 | 9.4 | 9.3 | 1.5 | 0.16 | L4
AB07BE0010 | ATHABASCA RIVER AT TOWN OF ATHABASCA | 54.7222 |  | -113.2861 | 0 | 14 | 128 | No meter DO (probe trouble)THIN ICE COVERJUMBLED ALONG SHORE | 1996-12-04 12:45 | 1.1 | -0.27 | 10.91 | 3.0 |  | 10.5 | 350 | 0.0231 | 0.0148 | 0.120 | 0.066 |  |  | 0.50 | 0.566 | 223 | 226 | 2.0 | 7.32 | 174 | 187 | 212 | L1 | 2.7 | 30.8 | 52.7 | 13.4 | 15.7 | 1.7 | 0.16 | L4
AB07BE0010 | ATHABASCA RIVER AT TOWN OF ATHABASCA | 54.7222 |  | -113.2861 | 0 | 14 | 128 |  | 1997-01-08 11:00 | 0.5 | 0.02 | 9.63 | 2.7 |  | 9.7 | 330 | 0.0268 | 0.0191 | 0.040 | 0.103 |  |  | 0.42 | 0.523 | 202 | 226 | L0.4 | 7.65 | 153 | 162 | 187 | L1 | 5.3 | 30.2 | 45.9 | 11.4 | 13.9 | 1.9 | 0.18 | 4
AB07BE0010 | ATHABASCA RIVER AT TOWN OF ATHABASCA | 54.7222 |  | -113.2861 | 0 | 14 | 128 | meter DO not entered (stirrer trouble) | 1997-02-05 16:30 | 0.54 | 0.23 | 9.72 | 3.2 |  | 8.6 | 318 | 0.0264 | 0.0172 | 0.110 | 0.141 |  |  | 0.43 | 0.571 | 193 | 197 | L0.4 | 7.44 | 142 | 161 | 173 | L1 | 2.5 | 30.8 | 46.1 | 11.2 | 13.2 | 2.1 | 0.12 | 16
AB07BE0010 | ATHABASCA RIVER AT TOWN OF ATHABASCA | 54.7222 |  | -113.2861 | 0 | 14 | 128 |  | 1997-03-05 17:40 | 0.8 | 0.02 | 10.55 | 3.9 |  | 8.7 | 331 | 0.0288 | 0.0192 | 0.030 | 0.138 |  |  | 0.39 | 0.528 | 203 | 212 | 1.0 | 7.91 | 146 | 162 | 178 | L1 | 4.5 | 34.3 | 44.9 | 12.1 | 15.6 | 2.2 | 0.17 | 8
AB07BE0010 | ATHABASCA RIVER AT TOWN OF ATHABASCA | 54.7222 |  | -113.2861 | 0 | 14 | 128 |  | 1997-04-09 15:00 | 2.2 | -0.29 | 9.49 | 28.0 |  | 12.7 | 318 | 0.1667 | 0.0961 | 0.370 | 0.383 |  |  | 1.08 | 1.463 | 191 | 226 | 23.0 | 7.37 | 139 | 149 | 169 | L1 | 5.8 | 25.1 | 41.4 | 11.1 | 15.1 | 6.3 | 0.18 | L4
AB07BE0010 | ATHABASCA RIVER AT TOWN OF ATHABASCA | 54.7222 |  | -113.2861 | 0 | 14 | 128 | Water level high turbid. Sampled mid river by 12' boat. Creeks all flowing very well. | 1997-05-15 15:00 | 8.8 | 14.16 | 9.58 | 50.0 |  | 9.8 | 212 | 0.0950 | 0.0129 | 0.020 | 0.092 |  |  | 0.11 | 0.202 | 123 | 176 | 62.0 | 7.64 | 98 | 102 | 120 | L1 | 2.9 | 13.5 | 29.3 | 7 | 7.9 | 1.9 | 0.09 | L4
AB07BE0010 | ATHABASCA RIVER AT TOWN OF ATHABASCA | 54.7222 |  | -113.2861 | 0 | 14 | 128 | Very turbid flows are coming down some branches coming down the river. Water color alittle browner than usual. | 1997-06-12 12:15 | 4.8 | 17.03 | 9.05 | 33.0 |  | 8.3 | 198 | 0.0854 | 0.0101 | 0.020 | 0.012 |  |  | 0.65 | 0.662 | 117 | 116 | 81.0 | 7.96 | 91 | 105 | 111 | L1 | 2.6 | 15.3 | 29.1 | 7.8 | 5.3 | 1.2 | 0.14 | L4
AB07BE0010 | ATHABASCA RIVER AT TOWN OF ATHABASCA | 54.7222 |  | -113.2861 | 0 | 14 | 128 | Water level high lots of debris floating d/s very turbid. No McIntyre phos too turbid. Boat launch has a lot of logs and sticks floating in the back water. | 1997-07-16 11:00 | 3.2 | 14.51 | 9.2 | 440.0 |  | 12.0 | 198 | 0.5320 | 0.0130 | 0.020 | 0.032 |  |  | 0.80 | 0.832 | 113 | 168 | 704.0 | 7.64 | 92 | 105 | 112 | L1 | 2.8 | 11.6 | 30.6 | 6.9 | 3.9 | 1.1 | 0.08 | 66
AB07BE0010 | ATHABASCA RIVER AT TOWN OF ATHABASCA | 54.7222 |  | -113.2861 | 0 | 14 | 128 | Water very turbid some foam very windy. | 1997-08-14 13:30 | 8 | 18.66 | 8.87 | 84.0 |  | 4.4 | 222 | 0.0932 | 0.0057 | 0.020 | 0.025 |  |  | L0.05 | 0.05 | 123 | 120 | 128.0 | 8.24 | 100 | 109 | 122 | L1 | 1.0 | 15.9 | 30.8 | 7.9 | 5.1 | 0.9 | 0.11 | 9
AB07BE0010 | ATHABASCA RIVER AT TOWN OF ATHABASCA | 54.7222 |  | -113.2861 | 0 | 14 | 128 | Deleted maxxam DP at request of LN | 1997-09-16 09:45 | 5.3 | 10.87 | 9.85 | 18.0 |  | 6.9 | 244 | 0.0341 | 0.0063 | 0.010 | L0.003 |  |  | 0.16 | 0.162 | 144 | 146 | 30.0 | 8.14 | 111 | 123 | 135 | L1 | 1.3 | 24.4 | 34.5 | 8.8 | 5.8 | 1.1 | 0.16 | 17
AB07BE0010 | ATHABASCA RIVER AT TOWN OF ATHABASCA | 54.7222 |  | -113.2861 | 0 | 14 | 128 | Water level low water turbid some samll debris. Nice fall day. No odor sampled by boat good flow. Many water boatman. | 1997-10-15 13:15 | 4.6 | 3.01 | 12.52 | 15.0 |  | 7.1 | 241 | 0.0270 | L0.0030 | 0.020 | 0.015 |  |  | 0.30 | 0.315 | 146 | 160 | 16.0 | 8.11 | 113 | 127 | 138 | L1 | 2.0 | 23.7 | 35.2 | 9.4 | 5.5 | 0.9 | 0.16 | 8
AB07BE0010 | ATHABASCA RIVER AT TOWN OF ATHABASCA | 54.7222 |  | -113.2861 | 0 | 1 | 128 | Triplicate done. Ice pans coming down the river. Waded into river to get the sample. Moderate flow. | 1997-11-12 12:35 | 3 | 0.36 | 13.29 | 6.0 |  | 7.5 | 286 | 0.0220 | 0.0110 | L0.010 | L0.003 |  |  | 0.22 | 0.222 | 173 | 228 | 2.0 | 7.95 | 134 | 138 | 163 | L1 | 4.4 | 27.3 | 38.4 | 10.3 | 9.8 | 1.4 | 0.15 | 3
AB07BE0010 | ATHABASCA RIVER AT TOWN OF ATHABASCA | 54.7222 |  | -113.2861 | 0 | 1 | 16 | River still open at center lots of pans flowing down stream. Ice along shore ~ 35 m very clear no smell. | 1997-12-03 16:45 | 1.1 | -0.02 | 14.03 | 5.0 |  | 8.3 | 397 | 0.0130 | 0.0040 | 0.020 | 0.031 |  |  | 0.39 | 0.421 | 203 | 212 | L0.4 | 8.08 | 155 | 168 | 189 | L1 | 2.7 | 33.0 | 47 | 12.3 | 11.6 | 1.6 | 0.16 | L4
AB07BE0010 | ATHABASCA RIVER AT TOWN OF ATHABASCA | 54.7222 |  | -113.2861 | 0 | 14 | 128 | No winklers taken. Deleted boron and zinc at LN's request. | 1998-01-07 11:45 | 0.6 | -0.29 | 12.01 | 4.0 |  | 7.9 | 388 | 0.0270 | 0.0150 | 0.030 | 0.096 |  |  | 0.05 | 0.146 | 230 | 220 | 1.0 | 7.37 | 168 | 187 | 205 | L1 | 3.1 | 41.6 | 51.3 | 14.2 | 15.1 | 2.0 | 0.21 | L4
AB07BE0010 | ATHABASCA RIVER AT TOWN OF ATHABASCA | 54.7222 |  | -113.2861 | 0 | 14 | 128 | Deleted Zn at the request of LN. | 1998-02-09 10:30 |  | 0.38 | 10 | 4.0 |  | 5.7 | 335 | 0.0130 | 0.0090 | 0.060 | 0.107 |  |  | 0.40 | 0.507 | 199 | 220 | L0.4 | 7.63 | 145 | 154 | 177 | L1 | 2.6 | 38.7 | 42.7 | 11.6 | 12.7 | 1.7 | 0.16 | L4
AB07BE0010 | ATHABASCA RIVER AT TOWN OF ATHABASCA | 54.7222 |  | -113.2861 | 0 | 14 | 128 | Slight yellow color no open leads skidoo trail across river at boat launch. | 1998-03-12 12:00 | 0.7 | 0.33 | 10.54 | 2.0 |  | 7.7 | 341 | 0.0230 | 0.0170 | 0.030 | 0.120 |  |  | 0.39 | 0.51 | 229 | 266 | L0.4 | 7.28 | 152 | 160 | 185 | L1 | 4.6 | 36.8 | 45.3 | 12.5 | 16.1 | 18.0 | 0.29 | L4
AB07BE0010 | ATHABASCA RIVER AT TOWN OF ATHABASCA | 54.7222 |  | -113.2861 | 0 | 1 | 16 | Sampled 20 feet d/s of bridge @ LB wade in sample come ice in flow quite turbid water. Silty bottom among rocks or odor from water medium flow. | 1998-04-15 12:00 | 4 | 2.04 | 12.89 | 20.4 |  | 7.1 | 283 | 0.0520 | 0.0140 | L0.010 | 0.081 |  |  | 0.30 | 0.381 | 152 | 186 | 11.0 | 8.05 | 116 | 110 | 142 | L1 | 2.8 | 25.7 | 31.4 | 8.5 | 11.3 | 2.2 | 0.26 | L10
AB07BE0010 | ATHABASCA RIVER AT TOWN OF ATHABASCA | 54.7222 |  | -113.2861 | 0 | 1 | 16 | Extremely windy sample taken u/s of WTP very low water levels waded way to obtain H20. Too windy and high velocity for boat sample. | 1998-05-05 11:45 | 2.8 | 12.38 | 9.63 | 28.2 |  | 6.1 | 299 | 0.0770 | 0.0090 | 0.010 | L0.003 |  |  | 0.33 | 0.332 | 174 | 196 | 53.0 | 8.21 | 127 | 140 | 155 | L1 | 3.0 | 27.8 | 38.5 | 10.3 | 13.5 | 1.9 | 0.14 | 40
AB07BE0010 | ATHABASCA RIVER AT TOWN OF ATHABASCA | 54.7222 |  | -113.2861 | 0 | 14 | 128 | Light rain water turbid water level up. | 1998-06-02 11:10 | 3.6 | 15.24 | 9.02 | 74.5 |  | 3.4 | 225 | 0.0940 | L0.0030 | 0.020 | 0.047 |  |  | 1.90 | 1.947 | 126 | 134 | 184.0 | 8.11 | 92 | 110 | 113 | L1 | 2.7 | 21.1 | 28.9 | 8.1 | 5.3 | 0.8 | 0.17 | 50 | 20
AB07BE0010 | ATHABASCA RIVER AT TOWN OF ATHABASCA | 54.7222 |  | -113.2861 | 0 | 14 | 128 | Water very turbid high water strong flow debris and logs in river. | 1998-07-08 11:30 | 2.4 | 19.89 | 8.1 | 301.0 |  | 8.9 | 212 | 0.2200 | L0.0030 | 0.030 | 0.086 |  |  | 0.75 | 0.836 | 133 | 124 | 328.0 | 7.89 | 102 | 110 | 124 | L1 | 1.2 | 14.5 | 31.7 | 8.4 | 8.6 | 1.2 | 0.14 | 10
AB07BE0010 | ATHABASCA RIVER AT TOWN OF ATHABASCA | 54.7222 |  | -113.2861 | 0 | 1 | 16 |  | 1998-08-19 16:30 | 2.7 | 19.22 | 8.83 | 70.2 |  | 2.6 | 234 | 0.0290 | L0.0030 | L0.010 | 0.009 | 0.009 | L0.003 | 0.06 | 0.069 | 138 | 102 | 38.5 | 8.29 | 100 | 120 | 122 | L1 | 0.8 | 25.2 | 33.4 | 9 | 6.7 | 0.8 | 0.19 | 180
AB07BE0010 | ATHABASCA RIVER AT TOWN OF ATHABASCA | 54.7222 |  | -113.2861 | 0 | 1 | 16 |  | 1998-09-16 12:00 | 1.4 | 14.11 | 10.05 | 14.8 |  | 3.4 | 261 | 0.0130 | 0.0090 | L0.010 | 0.011 |  |  | 0.13 | 0.141 | 147 | 136 | 9.5 | 8.18 | 108 | 120 | 132 | L1 | 0.7 | 27.6 | 31 | 9.6 | 9.3 | 1.9 | 0.16 | 10
AB07BE0010 | ATHABASCA RIVER AT TOWN OF ATHABASCA | 54.7222 |  | -113.2861 | 0 | 1 | 16 | Deleted ZnTPDP at LN's request. | 1998-10-22 15:00 | 1.3 | 5.33 | 12.5 | 8.0 |  | 5.7 | 320 |  |  | L0.010 | L0.003 |  |  | 0.32 | 0.322 | 192 | 218 | 7.5 | 7.98 | 141 | 160 | 172 | L1 | 1.6 | 34.2 | 43.9 | 12.2 | 11.1 | 0.9 | 0.12 | L10
AB07BE0010 | ATHABASCA RIVER AT TOWN OF ATHABASCA | 54.7222 |  | -113.2861 | 0 | 14 | 128 |  | 1998-12-01 12:00 | 0.6 | -0.01 | 13.39 | 6.0 |  | 6.9 | 432 | 0.0180 | 0.0110 | 0.010 | 0.026 |  |  | 0.22 | 0.246 | 283 | 286 | 2.0 | 8.25 | 185 | 240 | 226 | L1 | 3.3 | 59.1 | 64.1 | 18.3 | 20.1 | 1.5 | 0.13 | L10
AB07BE0010 | ATHABASCA RIVER AT TOWN OF ATHABASCA | 54.7222 |  | -113.2861 | 0 | 14 | 128 |  | 1998-12-22 15:00 | 0.4 | 0.23 | 11.9 | 4.0 |  | 6.1 | 460 | 0.0120 | 0.0120 | 0.050 | 0.100 |  |  | 0.27 | 0.37 | 283 | 292 | 1.0 | 8.12 | 195 | 230 | 238 | L1 | 4.6 | 51.4 | 62.3 | 17.3 | 19.1 | 4.5 | 0.13 | L10
AB07BE0010 | ATHABASCA RIVER AT TOWN OF ATHABASCA | 54.7222 |  | -113.2861 | 0 | 14 | 128 | Field unit DO not reading correctly used winkler values instead. Deleted Zn at LN's request. | 1999-01-19 13:20 | 0.4 | -0.16 | 8.75 | 2.0 |  | 6.2 | 420 | 0.0250 | 0.0200 | 0.090 | 0.208 |  |  | 0.32 | 0.528 | 264 | 294 | L0.4 | 7.75 | 183 | 220 | 223 | L1 | 3.8 | 52.1 | 57.8 | 17.2 | 15.4 | 1.0 | 0.12 | L10
AB07BE0010 | ATHABASCA RIVER AT TOWN OF ATHABASCA | 54.7222 |  | -113.2861 | 0 | 14 | 128 | Deleted Zn at LN's request. | 1999-02-18 13:55 | 0.2 | -0.15 | 8.57 | 2.0 |  | 5.0 | 415 | 0.0380 | 0.0260 | 0.060 | 0.194 |  |  | 0.19 | 0.384 | 259 | 282 | L0.4 | 7.76 | 174 | 200 | 212 | L1 | 5.1 | 53.9 | 55 | 14.9 | 17.1 | 1.5 | 0.13 | L10
AB07BE0010 | ATHABASCA RIVER AT TOWN OF ATHABASCA | 54.7222 |  | -113.2861 | 0 | 14 | 128 | Deleted Zn at LN's request. | 1999-03-18 13:00 | 0.2 | -0.03 | 9.01 | 3.0 |  | 5.5 | 433 | 0.0290 | 0.0230 | 0.020 | 0.207 |  |  | 0.29 | 0.497 | 269 | 296 | L0.4 | 7.59 | 180 | 200 | 220 | L1 | 3.7 | 59.6 | 55.3 | 14.7 | 19.7 | 1.3 | 0.11 | L10
AB07BE0010 | ATHABASCA RIVER AT TOWN OF ATHABASCA | 54.7222 |  | -113.2861 | 0 | 1 | 16 | Deleted maxxam's TP and DP at LN's request. | 1999-04-13 12:50 | 2.1 | 0.43 | 13.01 | 4.0 |  | 4.2 | 337 |  |  | 0.040 | 0.062 | 0.062 | L0.003 | 0.49 | 0.552 | 206 | 228 | 13.2 | 6.18 | 150 | 150 | 183 | L1 | 3.2 | 38.0 | 42.6 | 10.9 | 14.9 | 1.1 | 0.11 | L10
AB07BE0010 | ATHABASCA RIVER AT TOWN OF ATHABASCA | 54.7222 |  | -113.2861 | 0 | 14 | 128 | Deleted icppe TP and DP at LN's request. | 1999-05-12 12:45 | 2.2 | 9.44 | 10.46 | 104.0 |  | 12.2 | 221 | 0.1170 | 0.0100 | L0.010 | 0.041 | 0.041 | L0.003 | 0.51 | 0.551 | 136 | 152 | 188.0 | 7.95 | 106 | 110 | 129 | L1 | 2.3 | 16.0 | 30.6 | 7.5 | 7.4 | 1.5 | 0.06 | 10 | L10 | 0.002
AB07BE0010 | ATHABASCA RIVER AT TOWN OF ATHABASCA | 54.7222 |  | -113.2861 | 0 | 14 | 128 | original values for 24-D and Dicamba not reported due to suspected contam from dirty sample run before this one. | 1999-06-07 10:15 | 3.5 | 15.18 | 9.36 | 19.2 |  | 5.7 | 270 | 0.0330 | 0.0130 | 0.040 | L0.003 | L0.003 | L0.003 | 0.25 | 0.252 | 148 | 178 | 30.0 | 8.40 | 118 | 120 | 144 | L1 | 1.4 | 25.1 | 34.9 | 8.8 | 6.2 | 0.6 | 0.09 | L10 | L10
AB07BE0010 | ATHABASCA RIVER AT TOWN OF ATHABASCA | 54.7222 |  | -113.2861 | 0 | 14 | 128 | Deleted icppe TPDPdiss Hg at LN's request. | 1999-07-15 10:45 | 1.1 | 16.25 | 8.82 | 208.0 |  | 7.3 | 221 | 0.2580 | 0.0070 | 0.020 | 0.053 | 0.053 | L0.003 | 0.59 | 0.643 | 133 | 108 | 387.0 | 7.87 | 102 | 110 | 124 | L1 | 3.7 | 17.9 | 31 | 8.2 | 4.2 | 0.7 | 0.08 | 100 | 60 | L0.001
AB07BE0010 | ATHABASCA RIVER AT TOWN OF ATHABASCA | 54.7222 |  | -113.2861 | 0 | 14 | 128 | flows still fairly high | 1999-08-16 11:25 | 1.5 | 16.76 | 9.1 | 53.5 |  | 2.5 | 231 | 0.0270 | L0.0030 | L0.010 | 0.030 | 0.030 | L0.003 | 0.12 | 0.15 | 132 | 156 | 47.0 | 7.71 | 99 | 120 | 121 | L1 | 0.8 | 25.0 | 32.6 | 9 | 4.8 | 0.6 | 0.07
AB07BE0010 | ATHABASCA RIVER AT TOWN OF ATHABASCA | 54.7222 |  | -113.2861 | 0 | 14 | 128 | Deleted maxxam phos at LN's request. | 1999-09-20 14:15 | 1.2 | 13.91 | 9.94 | 9.0 |  | 2.9 | 298 |  |  | L0.010 | L0.003 | L0.003 | L0.003 | 0.14 | 0.142 | 168 | 188 | L1.0 | 7.68 | 122 | 140 | 149 | L1 | 1.0 | 35.2 | 38.1 | 11.6 | 8.5 | 0.7 | 0.09 | 10 | L10
AB07BE0010 | ATHABASCA RIVER AT TOWN OF ATHABASCA | 54.7222 |  | -113.2861 | 0 | 14 | 128 | Water sample for epi's | 1999-10-04 13:20 |  | 6.17 | 12.3 | 7.0 |  | 3.8 | 298 | 0.0060 | L0.0030 | L0.010 | 0.047 | 0.047 | L0.003 | 0.11 | 0.157 |  |  | 6.7 | 8.24
AB07BE0010 | ATHABASCA RIVER AT TOWN OF ATHABASCA | 54.7222 |  | -113.2861 | 0 | 14 | 128 | Deleted icppe phos at LN's request. Deleted icppe diss CaMgMnFeKNa at DL's request same instrumentation and vmv code was used for cations but different results. Cations are kept. | 1999-10-26 09:30 | 0.3 | 4.1 | 11.99 | 5.0 |  | 3.6 | 353 | 0.0070 | 0.0070 | L0.010 | 0.004 | 0.004 | L0.003 | 0.14 | 0.144 | 214 | 240 | 5.8 | 8.26 | 152 | 170 | 185 | L1 | 2.5 | 47.6 | 44.4 | 13.6 | 10.9 | 0.7 | 0.11 | L10 | L10 | 0.002
AB07BE0010 | ATHABASCA RIVER AT TOWN OF ATHABASCA | 54.7222 |  | -113.2861 | 0 | 14 | 128 |  | 1999-11-25 11:45 | 0.5 | -0.29 | 14.21 | 4.0 |  | 3.9 | 392 | 0.0140 | 0.0110 | L0.010 | 0.058 | 0.045 | 0.013 | 0.13 | 0.188 | 257 | 260 | 4.0 | 8.77 | 186 | 210 | 227 | L1 | 2.9 | 50.1 | 57.1 | 17.5 | 16.0 | 1.2 | 0.11 | L10 | L10
AB07BE0010 | ATHABASCA RIVER AT TOWN OF ATHABASCA | 54.7222 |  | -113.2861 | 0 | 14 | 128 |  | 1999-12-21 11:15 | 0.9 | 0.02 | 12.19 | 2.0 |  | 5.1 | 491 | 0.0130 | 0.0130 | 0.010 | 0.136 | 0.129 | 0.007 | 0.38 | 0.516 | 302 | 336 | L1.0 | 7.85 | 222 | 230 | 271 | L1 | 3.6 | 61.9 | 62.4 | 17.9 | 19.5 | 2.6 | 0.14 | L10 | L10
AB07BE0010 | ATHABASCA RIVER AT TOWN OF ATHABASCA | 54.7222 |  | -113.2861 | 0 | 14 | 128 | Used winkler value for DO reading hydrolab problems. Deleted BOD at LN's request. | 2000-01-17 11:50 | 0.4 | -0.03 | 10.43 | 2.0 |  | 4.4 | 476 | 0.0210 | 0.0180 | 0.060 | 0.183 | 0.183 | L0.003 | 0.20 | 0.383 | 295 | 304 | L1.0 | 7.68 | 209 | 230 | 255 | L1 | 4.1 | 60.6 | 63.4 | 18 | 21.6 | 1.3 | 0.14 | L10 | L10
AB07BE0010 | ATHABASCA RIVER AT TOWN OF ATHABASCA | 54.7222 |  | -113.2861 | 0 | 14 | 128 | Drove truck to center ice approx 80cm thick. Clear water pulp mill odor. Maxxam BOD deleted at LN's request. Ten metals deleted due to digest contamination see hard copy for details. Deleted icpms phos | 2000-02-22 15:15 | 0.3 | -0.32 | 8.74 | 5.0 |  | 5.3 | 484 | 0.0420 | 0.0380 | 0.040 | 0.230 | 0.227 | 0.003 | 0.28 | 0.51 | 285 | 306 | L1.0 | 7.47 | 167 | 230 | 204 | L1 | 4.3 | 68.5 | 64 | 17.8 | 20.8 | 1.6 | 0.12 | L10 | L10 | 0.012
AB07BE0010 | ATHABASCA RIVER AT TOWN OF ATHABASCA | 54.7222 |  | -113.2861 | 0 | 14 | 128 |  | 2000-03-22 14:30 | 0.4 | 0.19 | 9.54 | 2.0 |  | 5.1 | 454 | 0.0470 | 0.0460 | L0.010 | 0.223 | 0.218 | 0.005 | 0.21 | 0.433 | 281 | 296 | L1.0 | 7.36 | 194 | 230 | 237 | L1 | 4.9 | 60.6 | 61.8 | 17.7 | 23.3 | 1.6 | 0.12 | L10 | L10
AB07BE0010 | ATHABASCA RIVER AT TOWN OF ATHABASCA | 54.7222 |  | -113.2861 | 0 | 1 | 16 | No foam or odor. Low turbidity color and flow. | 2000-04-26 09:30 | 1.7 | 7.31 | 11.01 | 11.4 |  | 4.4 | 328 | 0.0110 | 0.0110 | L0.010 | L0.003 | L0.003 | L0.003 | 0.20 | 0.202 | 192 | 180 | 7.0 | 8.43 | 135 | 150 | 165 | L1 | 2.7 | 38.0 | 40.9 | 11.5 | 15.8 | 1.7 | 0.09 | L10 | L10
AB07BE0010 | ATHABASCA RIVER AT TOWN OF ATHABASCA | 54.7222 |  | -113.2861 | 0 | 14 | 128 | use winkler value for DO minisonde reading 1.5 mg/L higher. Deleted icpms phos | 2000-05-24 08:45 | 4.3 | 11.98 | 9.31 | 99.2 |  | 9.2 | 235 | 0.0830 | 0.0080 | 0.010 | 0.008 | 0.008 | L0.003 | 0.21 | 0.218 | 140 | 162 | 113.0 | 7.76 | 104 | 110 | 127 | L1 | 3.2 | 20.2 | 31 | 7.8 | 8.9 | 0.8 | 0.05 | L10 | L10 | 0.003
AB07BE0010 | ATHABASCA RIVER AT TOWN OF ATHABASCA | 54.7222 |  | -113.2861 | 0 | 14 | 128 | Only used winkler values minisonde reading 1.0-mg/L higher than winklers. | 2000-06-22 11:45 | 1.6 | 14.93 | 8.88 | 92.0 |  | 8.1 | 220 | 0.1030 | 0.0090 | 0.020 | 0.054 | 0.054 | L0.003 | 0.39 | 0.444 | 124 | 138 | 167.0 | 7.83 | 98 | 110 | 119 | L1 | 0.9 | 18.3 | 30.3 | 8.3 | 5.8 | 0.9 | 0.06 | 20 | 20
AB07BE0010 | ATHABASCA RIVER AT TOWN OF ATHABASCA | 54.7222 |  | -113.2861 | 0 | 14 | 128 | Deleted icpms diss Hg and phos | 2000-07-24 12:20 | 1.9 | 20.7 | 8.27 | 64.9 |  | 6.3 | 138 | 0.0950 | 0.0050 | 0.010 | 0.016 | 0.016 | L0.003 | 0.42 | 0.436 | 123 | 126 | 122.0 | 7.78 | 91 | 110 | 111 | L1 | 1.1 | 19.4 | 30.5 | 7.8 | 4.7 | 0.9 | 0.06 | 40 | 40 | L0.001
AB07BE0010 | ATHABASCA RIVER AT TOWN OF ATHABASCA | 54.7222 |  | -113.2861 | 0 | 14 | 128 |  | 2000-08-23 10:45 | 3.8 | 17.94 | 9.33 | 14.4 |  | 5.9 | 264 | 0.0220 | 0.0100 | L0.010 | L0.003 | L0.003 | L0.003 | 0.36 | 0.362 | 145 | 162 | 12.0 | 8.11 | 117 | 120 | 143 | L1 | 1.4 | 25.3 | 32.2 | 8.8 | 6.0 | 0.7 | 0.08 | 20 | 20
AB07BE0010 | ATHABASCA RIVER AT TOWN OF ATHABASCA | 54.7222 |  | -113.2861 | 0 | 14 | 128 |  | 2000-09-27 15:45 | 1 | 9.88 | 10.74 | 13.7 |  | 6.1 | 271 | 0.0170 | 0.0050 | L0.010 | L0.003 | L0.003 | L0.003 | 0.15 | 0.152 | 154 | 192 | 11.0 | 8.00 | 118 | 130 | 144 | L1 | 1.9 | 26.8 | 36.2 | 10.4 | 6.8 | 1.1 | 0.08 | L10 | L10
AB07BE0010 | ATHABASCA RIVER AT TOWN OF ATHABASCA | 54.7222 |  | -113.2861 | 0 | 14 | 128 | sunnywarmwind<5% out of east10% cloud. Wate quite clear-greenish tint. Epi samples taken today. | 2000-10-12 14:30 |  | 5.91 | 11.94 | 5.0 |  | 5.1 | 312 | 0.0163 | 0.0059 | 0.030 | 0.017 | 0.017 | L0.003 | 0.19 | 0.207 |  |  | 9.0 | 7.84
AB07BE0010 | ATHABASCA RIVER AT TOWN OF ATHABASCA | 54.7222 |  | -113.2861 | 0 | 14 | 128 | subsurface grabs level/flow may be down very similar to last trip flow very slow. Deleted icpms diss Hg and phos | 2000-10-23 12:00 | 0.6 | 4.93 | 12.35 | 3.0 |  | 4.9 | 332 | 0.0120 | 0.0050 | L0.010 | L0.003 | L0.003 | L0.003 | 0.19 | 0.192 | 197 | 230 | 5.0 | 8.38 | 147 | 160 | 179 | L1 | 2.0 | 35.2 | 42 | 12.3 | 11.6 | 1.3 | 0.08 | L10 | L10 | L0.001
AB07BE0010 | ATHABASCA RIVER AT TOWN OF ATHABASCA | 54.7222 |  | -113.2861 | 0 | 14 | 128 |  | 2000-11-28 11:45 | 1.8 | -0.14 | 13.32 | 3.0 |  | 7.1 | 457 | 0.0110 | 0.0040 | L0.010 | 0.108 | 0.090 | 0.018 | 0.23 | 0.338 | 284 | 316 | 1.0 | 8.21 | 207 | 240 | 252 | L1 | 4.6 | 50.9 | 67.1 | 16.6 | 19.0 | 1.4 | 0.12 | L10 | L10
AB07BE0010 | ATHABASCA RIVER AT TOWN OF ATHABASCA | 54.7222 |  | -113.2861 | 0 | 14 | 128 | Ice ~1-1 1/2 feet thick good flow rive completely frozen over. Blizzard very windy 20-40 Km | 2000-12-19 11:30 | 0.5 | -0.2 | 12.96 | 2.0 |  | 6.0 | 504 | 0.0270 | 0.0120 | 0.040 | 0.128 | 0.123 | 0.005 | 0.31 | 0.438 | 293 | 292 | L1.0 | 7.94 | 213 | 240 | 260 | L1 | L0.5 | 58.8 | 66.7 | 18.2 | 19.1 | 1.6 | 0.13 | L10 | L10
AB07BE0010 | ATHABASCA RIVER AT TOWN OF ATHABASCA | 54.7222 |  | -113.2861 | 0 | 14 | 128 |  | 2001-01-18 11:00 | 0.8 | -0.18 | 10.04 | 2.0 |  | 3.7 | 429 | 0.0170 | 0.0170 | 0.040 | 0.156 | 0.156 | L0.003 | 0.24 | 0.396 | 267 | 266 | L1.0 | 7.48 | 193 | 220 | 235 | L1 | 1.8 | 56.7 | 59.9 | 16.9 | 14.3 | 1.4 | 0.11 | L10 | L10
AB07BE0010 | ATHABASCA RIVER AT TOWN OF ATHABASCA | 54.7222 |  | -113.2861 | 0 | 14 | 128 | CORR_feb10-03_dissHg_vmv_from_80101_to_80111(ug/L). Deleted icpms phos at LN's request | 2001-02-15 11:00 | 4.3 | 0.34 | 10.07 | 1.0 |  | 5.7 | 454 | 0.0350 | 0.0150 | 0.030 | 0.198 | 0.190 | 0.008 | 0.33 | 0.528 | 307 | 328 | L1.0 | 7.45 | 200 | 240 | 244 | L1 | 5.5 | 66.4 | 65.7 | 17.9 | 23.1 | 1.2 | 0.17 | L10 | L10 | L0.001
AB07BE0010 | ATHABASCA RIVER AT TOWN OF ATHABASCA | 54.7222 |  | -113.2861 | 0 | 14 | 128 |  | 2001-03-13 17:00 | 6.2 | -0.18 | 13.54 | 1.0 |  | 5.5 | 481 | 0.0100 | L0.0030 | L0.010 | 0.078 | 0.078 | L0.003 | 0.23 | 0.308 | 284 | 280 | 8.0 | 8.00 | 182 | 220 | 222 | L1 | 5.8 | 67.2 | 60.6 | 16.6 | 21.8 | 2.2 | 0.13 | L10 | L10
AB07BE0010 | ATHABASCA RIVER AT TOWN OF ATHABASCA | 54.7222 |  | -113.2861 | 0 | 14 | 128 |  | 2001-04-10 09:45 | 2.6 | 0.1 | 15.8 | 2.0 |  | 4.5 | 367 | 0.0070 | L0.0030 | L0.010 | L0.003 | L0.003 | L0.003 | 0.37 | 0.372 | 227 | 240 | 2.0 | 8.48 | 145 | 180 | 177 | L1 | 4.8 | 50.3 | 49.2 | 14.3 | 19.0 | 1.4 | 0.26 | L10 | L10
AB07BE0010 | ATHABASCA RIVER AT TOWN OF ATHABASCA | 54.7222 |  | -113.2861 | 0 | 1 | 16 | CORR_feb10-03_dissHg_vmv_from_80101_to_80111(ug/L). Total NaKS and TDS deleted at LN's request (lab suspects problem) | 2001-05-10 14:30 | 1.8 | 13.14 | 10.46 | 11.7 |  | 6.9 | 272 | 0.0190 | 0.0040 | 0.010 | L0.003 | L0.003 | L0.003 | 0.46 | 0.462 | 157 |  | 7.0 | 8.32 | 117 | 120 | 143 | L1 | 2.6 | 24.7 | 33.2 | 9.3 | 10.7 | 2.8 | 0.08 | L10 | L10 | L0.004
AB07BE0010 | ATHABASCA RIVER AT TOWN OF ATHABASCA | 54.7222 |  | -113.2861 | 0 | 14 | 128 | stirrer not working use Winklers | 2001-06-14 13:20 | 6.2 | 16.48 | 10.15 | 22.0 |  | 3.4 | 228 | 0.0150 | L0.0030 | L0.010 | L0.003 | L0.003 | L0.003 | 0.12 | 0.122 | 129 | 112 | 36.0 | 8.39 | 100 | 110 | 122 | L1 | 1.5 | 21.2 | 30.4 | 8.6 | 6.8 | 0.6 | 0.07 | L10 | 10
AB07BE0010 | ATHABASCA RIVER AT TOWN OF ATHABASCA | 54.7222 |  | -113.2861 | 0 | 14 | 128 | CORR_feb10-03_dissHg_vmv_from_80101_to_80111(ug/L). | 2001-07-19 11:00 | 3.6 | 18.76 | 8.44 | 43.7 |  | 3.2 | 223 | 0.0360 | L0.0030 | L0.010 | 0.038 | 0.038 | L0.003 | 0.21 | 0.248 | 126 | 124 | 41.0 | 7.26 | 89 | 110 | 108 | L1 | 1.0 | 22.2 | 30.7 | 8.4 | 5.2 | 1.1 | 0.05 | 10 | L10 | 0.004
AB07BE0010 | ATHABASCA RIVER AT TOWN OF ATHABASCA | 54.7222 |  | -113.2861 | 0 | 14 | 128 |  | 2001-08-23 13:20 | 4.7 | 18.96 | 8.48 | 3.0 |  | 25.1 | 245 | 0.0180 | L0.0030 | L0.010 | 0.007 | 0.007 | L0.003 | 0.40 | 0.407 | 135 | 208 | 39.0 | 8.30 | 107 | 120 | 130 | L1 | 1.0 | 21.5 | 32.9 | 8.2 | 5.9 | 0.8 | 0.09 | L10 | 10
AB07BE0010 | ATHABASCA RIVER AT TOWN OF ATHABASCA | 54.7222 |  | -113.2861 | 0 | 14 | 128 |  | 2001-09-20 13:00 | 3.8 |  |  | 12.9 |  | 4.7 | 233 | 0.0130 | L0.0030 | 0.010 | 0.003 | 0.003 | L0.003 | 0.24 | 0.243 | 176 | 198 | 14.0 | 8.32 | 134 | 150 | 159 | 2 | 2.3 | 32.3 | 40.2 | 11.6 | 9.1 | 0.4 | 0.11 | 60 | L10
AB07BE0010 | ATHABASCA RIVER AT TOWN OF ATHABASCA | 54.7222 |  | -113.2861 | 0 | 14 | 128 |  | 2001-10-04 13:00 |  | 8.86 | 11.29 | 6.0 |  | 3.2 | 295 | 0.0143 | 0.0043 | L0.010 | 0.035 | 0.017 | 0.018 | 0.19 | 0.225 |  |  | L1.0 | 8.20
AB07BE0010 | ATHABASCA RIVER AT TOWN OF ATHABASCA | 54.7222 |  | -113.2861 | 0 | 14 | 128 | CORR_feb10-03_dissHg_vmv_from_80101_to_80111(ug/L). bacti bottle cap broke but sample seems okay | 2001-10-18 13:15 | 2.8 | 4.81 | 12.16 | 5.0 |  | 4.6 | 334 | 0.0050 | 0.0050 | L0.010 | L0.003 | L0.003 | L0.003 | 0.13 | 0.132 | 199 | 200 | 1.0 | 8.09 | 139 | 170 | 170 | L1 | 2.5 | 36.7 | 45.9 | 13.4 | 12.7 | 1.5 | 0.10 | L10 | L10 | L0.002
AB07BE0010 | ATHABASCA RIVER AT TOWN OF ATHABASCA | 54.7222 |  | -113.2861 | 0 | 1 | 16 |  | 2001-11-15 11:40 | 1.1 | -0.14 | 14.29 | 6.0 |  | 4.6 | 384 | 0.0160 | 0.0090 | L0.010 | 0.011 | 0.008 | 0.003 | 0.17 | 0.181 | 225 | 230 | 2.0 | 8.20 | 161 | 180 | 197 | L1 | 3.5 | 45.7 | 48.3 | 13.4 | 15.3 | 1.5 | 0.11 | L10 | L10
AB07BE0010 | ATHABASCA RIVER AT TOWN OF ATHABASCA | 54.7222 |  | -113.2861 | 0 | 14 | 128 |  | 2001-12-12 11:15 | 0.9 | -0.21 | 11.64 | 2.0 |  | 8.1 | 418 | 0.0170 | 0.0080 | 0.030 | 0.072 | 0.068 | 0.004 | 0.40 | 0.472 | 245 | 272 | L1.0 | 7.88 | 181 | 190 | 221 | L1 | 4.5 | 43.1 | 51.2 | 14.1 | 21.4 | 2.0 | 0.12 | L4 | L4
AB07BE0010 | ATHABASCA RIVER AT TOWN OF ATHABASCA | 54.7222 |  | -113.2861 | 0 | 14 | 128 |  | 2002-01-16 12:15 | 0.3 | -0.08 | 8.86 | 2.0 |  | 6.4 | 485 | 0.0400 | 0.0320 | 0.130 | 0.177 | 0.177 | L0.003 | 0.38 | 0.557 | 296 | 310 | 1.0 | 7.85 | 202 | 230 | 247 | L1 | 5.8 | 60.1 | 63.2 | 16.7 | 25.6 | 1.9 | 0.12 | L10 | L10
AB07BE0010 | ATHABASCA RIVER AT TOWN OF ATHABASCA | 54.7222 |  | -113.2861 | 0 | 14 | 128 | Deleted icpms phos at LN's request. | 2002-02-13 11:45 | 0.3 | -0.03 | 8.05 | 1.2 |  | 5.1 | 468 | 0.0470 | 0.0400 | 0.160 | 0.209 | 0.201 | 0.008 | 0.35 | 0.559 | 283 | 284 | L1.0 | 7.51 | 192 | 200 | 234 | L1 | 4.8 | 58.9 | 53.3 | 16.1 | 25.3 | 1.9 | 0.13 | 20 | 20 | L0.002
AB07BE0010 | ATHABASCA RIVER AT TOWN OF ATHABASCA | 54.7222 |  | -113.2861 | 0 | 14 | 128 |  | 2002-03-12 12:50 | 0.5 | 0.01 | 9.62 | 1.4 |  | 5.5 | 483 | 0.0440 | 0.0360 | 0.010 | 0.219 | 0.213 | 0.006 | 0.27 | 0.489 | 284 | 318 | L1.0 | 7.12 | 202 | 180 | 246 | L1 | 6.5 | 59.0 | 48.6 | 14.8 | 31.5 | 1.8 | 0.13
AB07BE0010 | ATHABASCA RIVER AT TOWN OF ATHABASCA | 54.7222 |  | -113.2861 | 0 | 14 | 128 | Water had a moderate pulp odour light yellow color. | 2002-04-11 10:40 | 2.1 | 0.03 | 8.78 | 1.1 |  | 5.0 | 464 | 0.0370 | 0.0280 | 0.030 | 0.234 | 0.230 | 0.004 | 0.22 | 0.454 | 279 | 280 | L1.0 | 7.54 | 186 | 200 | 227 | L1 | 5.3 | 62.4 | 55.4 | 15.7 | 25.3 | 1.6 | 0.13 | 11 | L4
AB07BE0010 | ATHABASCA RIVER AT TOWN OF ATHABASCA | 54.7222 |  | -113.2861 | 0 | 1 | 16 | Deleted diss Zn at LN's request | 2002-05-08 11:10 | 5.6 | 2.37 | 11.83 | 235.0 |  | 11.6 | 206 | 0.2660 | 0.0310 | 0.040 | 0.102 |  |  | 1.13 | 1.232 | 127 | 148 | 33.7 | 7.54 | 95 | 86 | 116 | L1 | 4.4 | 16.2 | 23.2 | 6.9 | 10.2 | 3.1 | 0.05 | L10 | L10 | L0.002
AB07BE0010 | ATHABASCA RIVER AT TOWN OF ATHABASCA | 54.7222 |  | -113.2861 | 0 | 14 | 128 |  | 2002-06-04 10:20 | 6.2 | 16.13 | 8.75 | 119.0 |  | 7.3 | 238 | 0.1540 | 0.0030 | L0.010 | 0.089 | 0.089 | L0.003 | 0.55 | 0.639 | 133 | 162 | 199.0 | 7.88 | 101 | 110 | 123 | L1 | 2.0 | 23.2 | 31.9 | 8.2 | 5.7 | 1.1 | 0.08 | L10 | L10
AB07BE0010 | ATHABASCA RIVER AT TOWN OF ATHABASCA | 54.7222 |  | -113.2861 | 0 | 14 | 128 | Took blank-Atha R nr Colimton water level has increased greatly from last visit (mountain runoff). debris in river channel | 2002-07-03 10:40 | 1.2 | 14.62 | 9.89 | 163.0 |  | 1.7 | 188 | 0.1120 | 0.0890 | 0.010 | 0.057 |  |  | 0.29 | 0.347 | 107 | 119 | 212.0 | 7.97 | 83 | 92 | 102 | L1 | 1.2 | 17.2 | 25.8 | 6.7 | 2.7 | 0.6 | 0.07 | 30 | 30 | L0.004
AB07BE0010 | ATHABASCA RIVER AT TOWN OF ATHABASCA | 54.7222 |  | -113.2861 | 0 | 14 | 128 |  | 2002-08-01 11:20 | 1.8 | 15.51 | 9.9 | 45.8 |  | 1.6 | 206 | 0.0180 | 0.0100 | L0.010 | L0.003 | L0.003 | L0.003 | 0.09 | 0.092 | 112 | 95 | 34.0 | 8.40 | 87 | 100 | 106 | L1 | 0.8 | 20.0 | 27.6 | 7.5 | 3.5 | 0.6 | 0.07 | 10 | L10
AB07BE0010 | ATHABASCA RIVER AT TOWN OF ATHABASCA | 54.7222 |  | -113.2861 | 0 | 14 | 128 | Serves as the Sept sample | 2002-08-28 10:30 | 1.6 | 20.91 | 8.86 | 7.5 |  | 2.2 | 263 | 0.0100 | 0.0060 | L0.010 | L0.003 | L0.003 | L0.003 | 0.09 | 0.092 | 144 | 160 | 6.0 | 8.06 | 103 | 130 | 122 | 2 | 1.2 | 29.5 | 34.4 | 10.3 | 6.0 | 0.9 | 0.08 | L10 | L10
AB07BE0010 | ATHABASCA RIVER AT TOWN OF ATHABASCA | 54.7222 |  | -113.2861 | 0 | 14 | 128 | EPI NUTRIENTS | 2002-09-12 11:00 |  | 13.48 | 10.38 | 8.4 |  | 3.0 | 258 | 0.0144 | 0.0042 | 0.020 | L0.003 | L0.003 | L0.003 | 0.14 | 0.142 |  |  | 4.0 | 8.49
AB07BE0010 | ATHABASCA RIVER AT TOWN OF ATHABASCA | 54.7222 |  | -113.2861 | 0 | 1 | 16 |  | 2002-10-02 11:45 | 3 | 8.36 | 11.64 | 3.9 |  | 3.5 | 291 | 0.0120 | L0.0030 | L0.010 | 0.006 | 0.006 | L0.003 | 0.14 | 0.146 | 170 | 192 | 1.0 | 8.32 | 120 | 140 | 146 | L1 | 1.1 | 37.0 | 37.4 | 10.8 | 8.8 | 1.0 | 0.11 | 10 | 10 | L0.002
AB07BE0010 | ATHABASCA RIVER AT TOWN OF ATHABASCA | 54.7222 |  | -113.2861 | 0 | 14 | 128 | EPI NUTRIENTS | 2002-10-23 13:40 |  | 1.94 | 13.53 | 3.8 |  | 5.2 | 300 | 0.0132 | 0.0055 | L0.010 | L0.003 | L0.003 | L0.003 | 0.24 | 0.242 |  |  | L1.0 | 8.26
AB07BE0010 | ATHABASCA RIVER AT TOWN OF ATHABASCA | 54.7222 |  | -113.2861 | 0 | 1 | 16 |  | 2002-11-06 11:00 | 0.4 | -0.31 | 14.1 | 4.8 |  | 5.3 | 279 | 0.0130 | 0.0100 | L0.010 | L0.003 | L0.003 | L0.003 | 0.22 | 0.222 | 202 | 214 | L1.0 | 7.98 | 150 | 160 | 183 | L1 | 2.2 | 39.0 | 43.9 | 11.9 | 13.6 | 1.2 | 0.11 | L10 | L10
AB07BE0010 | ATHABASCA RIVER AT TOWN OF ATHABASCA | 54.7222 |  | -113.2861 | 0 | 14 | 128 |  | 2002-12-11 12:00 | 0.5 | 0.1 | 13.58 | 2.5 |  | 9.5 | 417 | 0.0100 | 0.0060 | 0.060 | 0.041 | 0.028 | 0.013 | 0.19 | 0.231 | 253 | 268 | L1.0 | 7.65 | 180 | 190 | 220 | L1 | 3.9 | 52.2 | 53.9 | 14.4 | 19.0 | 1.4 | 0.14 | L10 | L10
AB07BE0010 | ATHABASCA RIVER AT TOWN OF ATHABASCA | 54.7222 |  | -113.2861 | 0 | 14 | 128 |  | 2003-01-08 11:25 | 1.1 | -0.22 | 11.84 | 1.5 |  | 6.1 | 500 | 0.0240 | 0.0220 | 0.040 | 0.142 | 0.138 | 0.004 | 0.36 | 0.502 | 310 | 328 | L1.0 | 7.77 | 220 | 230 | 269 | L1 | 4.7 | 63.4 | 64.6 | 17.8 | 24.0 | 2.0 | 0.15 | L10 | L10
AB07BE0010 | ATHABASCA RIVER AT TOWN OF ATHABASCA | 54.7222 |  | -113.2861 | 0 | 14 | 128 | Water yellowish color and smelled of pulp mill as in old days. Turb lowflow low. | 2003-02-05 11:30 | 0.8 | -0.22 | 7.8 | 1.5 |  | 5.4 | 497 | 0.0510 | 0.0430 | 0.160 | 0.220 | 0.217 | 0.003 | 0.41 | 0.63 | 305 | 302 | L1.0 | 7.47 | 192 | 220 | 235 | L1 | 6.3 | 71.1 | 59.3 | 17 | 26.4 | 1.9 | 0.17 | L10 | L10 | L0.002
AB07BE0010 | ATHABASCA RIVER AT TOWN OF ATHABASCA | 54.7222 |  | -113.2861 | 0 | 14 | 128 | Above average snow cover ice ~0.7m thick. Sligh yellowish stain to water good flow just to left of center. Temperature -20c clear day light wind. | 2003-03-04 12:50 | 0.5 | -0.21 | 7.72 | 0.9 |  | 4.5 | 448 | 0.0570 | 0.0570 | 0.070 | 0.254 | 0.249 | 0.005 | 0.30 | 0.554 | 284 | 296 | 2.0 | 7.40 | 193 | 200 | 235 | L1 | 5.4 | 64.5 | 57.5 | 14.6 | 23.4 | 1.5 | 0.13 | L10 | L10
AB07BE0010 | ATHABASCA RIVER AT TOWN OF ATHABASCA | 54.7222 |  | -113.2861 | 0 | 14 | 128 |  | 2003-04-08 10:20 | 0.9 | 0.23 | 10.15 | 1.4 |  | 4.7 | 427 | 0.0580 | 0.0260 | 0.010 | 0.189 | 0.189 | L0.003 | 0.32 | 0.509 | 264 | 252 | L1.0 | 7.52 | 171 | 200 | 209 | L1 | 5.3 | 61.0 | 53.8 | 14.7 | 23.4 | 1.7 | 0.12 | 10 | L10
AB07BE0010 | ATHABASCA RIVER AT TOWN OF ATHABASCA | 54.7222 |  | -113.2861 | 0 | 14 | 128 | Water appears brown with run-off silt. Water level may be down alittle. Triplicate done at this site Plus 1 Trip blank and 1 field blank for ultra trace hg. | 2003-05-13 11:00 | 3.9 | 10.55 | 10.4 | 57.1 |  | 13.4 | 216 | 0.0780 | 0.0210 | L0.010 | 0.037 | 0.037 | L0.003 | 0.65 | 0.687 | 132 | 158 | 77.0 | 7.69 | 99 | 100 | 121 | L1 | 1.8 | 18.3 | 29.3 | 7.2 | 7.8 | 1.9 | 0.05 | 10 | L10 | L0.002
AB07BE0010 | ATHABASCA RIVER AT TOWN OF ATHABASCA | 54.7222 |  | -113.2861 | 0 | 14 | 128 | River quite high no odour high turbidity | 2003-06-17 11:30 | 2.1 | 15.52 | 9.97 | 0.4 |  | 3.9 | 206 | 0.0090 | 0.0090 | L0.010 | 0.040 | 0.040 | L0.003 | 0.42 | 0.46 | 118 | 118 | 73.0 | 7.91 | 91 | 100 | 109 | 1 | 0.9 | 19.0 | 27.8 | 7.5 | 6.9 | 0.9 | 0.07 | L10 | L10
AB07BE0010 | ATHABASCA RIVER AT TOWN OF ATHABASCA | 54.7222 |  | -113.2861 | 0 | 14 | 128 |  | 2003-07-15 12:30 | 3.3 | 20.44 | 8.62 | 10.2 |  | 6.6 | 227 | 0.0360 | 0.0050 | 0.030 | L0.003 | L0.003 | L0.003 | 0.27 | 0.272 | 138 | 118 | 26.0 | 8.95 | 102 | 120 | 124 | L1 | 0.9 | 21.0 | 33 | 8 | 8.1 | 0.9 | 1.08 | L10 | L10 | L0.002
AB07BE0010 | ATHABASCA RIVER AT TOWN OF ATHABASCA | 54.7222 |  | -113.2861 | 0 | 14 | 128 | DOC missed on request sheet | 2003-08-19 11:00 | 4.5 | 19.09 | 8.4 | 40.4 |  |  | 229 | 0.0390 | 0.0060 | L0.010 | 0.005 | 0.005 | L0.003 | 0.15 | 0.155 | 120 | 146 | 34.0 | 8.08 | 92 | 110 | 113 | L1 | 0.7 | 19.3 | 29.4 | 7.8 | 6.0 | 1.0 | 0.08 | 10 | L10
AB07BE0010 | ATHABASCA RIVER AT TOWN OF ATHABASCA | 54.7222 |  | -113.2861 | 0 | 14 | 128 |  | 2003-09-17 12:00 | 8.3 | 9.65 | 10.35 | 7.6 |  | 3.9 | 241 | 0.0060 | L0.0030 | 0.010 | L0.003 | L0.003 | L0.003 | 0.23 | 0.232 | 136 | 132 | 3.0 | 8.25 | 100 | 110 | 117 | 3 | 1.2 | 25.8 | 30.9 | 8.9 | 7.3 | 1.0 | 0.09 | 10 | L10
AB07BE0010 | ATHABASCA RIVER AT TOWN OF ATHABASCA | 54.7222 |  | -113.2861 | 0 | 14 | 128 | Water level low can easily see bottom. Corixidae nr shore. Algae and sediment on rocks. | 2003-10-16 11:00 | 2.3 | 5.37 | 11.78 | 2.5 |  | 6.1 | 313 | 0.0170 | 0.0160 | 0.010 | L0.003 | L0.003 | L0.003 | 0.24 | 0.242 | 191 | 182 | 1.0 | 8.25 | 129 | 150 | 153 | 2 | 1.9 | 43.5 | 41.1 | 12.1 | 12.0 | 1.3 | 0.12 | L10 | L10 | L0.002
AB07BE0010 | ATHABASCA RIVER AT TOWN OF ATHABASCA | 54.7222 |  | -113.2861 | 0 | 14 | 128 | Still wide open channel in the middle. Lots of ice jams coming down. | 2003-11-12 13:20 | 0.9 | -0.02 | 14.03 | 3.4 |  | 5.0 | 348 | 0.0120 | 0.0090 | 0.010 | 0.048 | 0.048 | L0.003 | 0.21 | 0.258 | 199 | 192 | 1.0 | 8.27 | 140 | 160 | 171 | L1 | 2.6 | 42.1 | 43.4 | 12.3 | 13.0 | 1.4 | 0.12 | L10 | L10
AB07BE0010 | ATHABASCA RIVER AT TOWN OF ATHABASCA | 54.7222 |  | -113.2861 | 0 | 14 | 128 |  | 2003-12-18 12:30 | 0.5 | -0.24 | 10.41 | 1.2 |  | 5.7 | 420 | 0.0190 | 0.0190 | 0.050 | 0.122 | 0.122 | L0.003 | 0.25 | 0.372 | 249 | 260 | L1.0 | 7.81 | 178 | 190 | 217 | L1 | 4.1 | 50.7 | 53.2 | 14.6 | 17.5 | 1.7 | 0.19 | L10 | L10
AB07BE0010 | ATHABASCA RIVER AT TOWN OF ATHABASCA | 54.7222 |  | -113.2861 | 0 | 14 | 128 | Slight yellow color to water decent flow ice approx 45cm thick | 2004-01-22 12:00 | 0.4 | -0.23 | 8.6 | 1.5 |  | 6.2 | 469 | 0.0410 | 0.0350 | 0.120 | 0.209 | 0.205 | 0.004 | 0.35 | 0.559 | 276 | 268 | 1.0 | 7.48 | 187 | 200 | 228 | L1 | 5.3 | 60.2 | 56.6 | 15.4 | 23.5 | 1.8 | 0.14 | L10 | L10
AB07BE0010 | ATHABASCA RIVER AT TOWN OF ATHABASCA | 54.7222 |  | -113.2861 | 0 | 14 | 128 | G1 bottle broke in field was filled @ lab with extra water from carboy. | 2004-02-11 11:30 | 0.3 | -0.24 | 7.8 | 1.1 |  | 6.6 | 407 | 0.0350 | 0.0310 | 0.090 | 0.207 | 0.207 | L0.003 | 0.31 | 0.517 | 261 | 248 | 2.0 | 7.42 | 169 | 200 | 207 | L1 | 3.9 | 57.7 | 55 | 14.7 | 20.0 | 2.0 | 0.11 | L10 | L10 | L0.002
AB07BE0010 | ATHABASCA RIVER AT TOWN OF ATHABASCA | 54.7222 |  | -113.2861 | 0 | 14 | 128 | Water sample has a pale green coloring to it. | 2004-03-09 11:00 | 0.4 | -0.23 | 8.83 | 1.3 |  | 5.9 | 426 | 0.0410 | 0.0400 | 0.020 | 0.218 | 0.210 | 0.008 | 0.37 | 0.588 | 256 | 282 | 3.0 | 7.37 | 171 | 190 | 208 | L1 | 4.3 | 58.6 | 53.2 | 14.7 | 20.3 | 1.3 | 0.13 | 10 | 8
AB07BE0010 | ATHABASCA RIVER AT TOWN OF ATHABASCA | 54.7222 |  | -113.2861 | 0 | 15 | 16 | Main number Left-Right comp due to ice along banks odor absentcolor low flow medium turb high. ice out last week | 2004-04-28 11:00 | 4 |  |  | 81.2 |  | 9.7 | 215 | 0.1090 | 0.0160 | 0.010 | 0.037 | 0.030 | 0.007 | 0.64 | 0.677 | 127 | 142 | 123.0 | 8.06 | 93 | 94 | 114 | L1 | 2.9 | 21.4 | 26.5 | 6.7 | 10.9 | 1.7 | 0.05 | 10 | 10
AB07BE0010 | ATHABASCA RIVER AT TOWN OF ATHABASCA | 54.7222 |  | -113.2861 | 0 | 14 | 128 | Water level quite high sample quite turbid | 2004-05-26 10:54 | 6.1 | 13.27 | 9.57 | 47.6 |  | 4.7 | 284 | 0.0820 | 0.0080 | 0.020 | 0.005 | 0.005 | L0.003 | 0.30 | 0.305 | 167 | 164 | 198.0 | 8.12 | 118 | 130 | 144 | L1 | 0.9 | 35.7 | 37.7 | 9.5 | 7.5 | 1.1 | 0.10 | 10 | L10 | L0.002
AB07BE0010 | ATHABASCA RIVER AT TOWN OF ATHABASCA | 54.7222 |  | -113.2861 | 0 | 14 | 128 | Lots of large debris in river water level high | 2004-06-15 12:15 | 6.3 | 13.94 | 9.22 | 170.0 |  | 4.4 | 218 | 0.3140 | 0.0080 | 0.020 | 0.075 | 0.075 | L0.003 | 0.48 | 0.555 | 127 | 138 | 1680.0 | 7.84 | 101 | 110 | 123 | L1 | 1.0 | 21.7 | 29.6 | 8.4 | 4.9 | 0.6 | 0.08 | 20 | 10
AB07BE0010 | ATHABASCA RIVER AT TOWN OF ATHABASCA | 54.7222 |  | -113.2861 | 0 | 14 | 128 | River is bank to bank water level still on the rise. Lots of debris. | 2004-07-15 12:30 | 2.9 | 17.74 | 8.7 | 188.0 |  | 12.9 | 208 | 0.2850 | 0.0140 | 0.040 | 0.045 | 0.045 | L0.003 | 0.88 | 0.925 | 120 | 314 | 379.0 | 7.91 | 96 | 99 | 117 | L1 | 0.7 | 14.5 | 28.2 | 7 | 5.0 | 0.9 | 0.06 | 80 | 70 | L0.010
AB07BE0010 | ATHABASCA RIVER AT TOWN OF ATHABASCA | 54.7222 |  | -113.2861 | 0 | 14 | 128 | Moderate flow for this time of year. Alot of boat activity at launch site. | 2004-08-17 11:20 | 3 | 20.35 | 9.14 | 16.7 |  | 4.9 | 244 | 0.0270 | 0.0070 | L0.010 | L0.003 | L0.003 | L0.003 | 0.31 | 0.312 | 137 | 154 | 23.0 | 8.15 | 106 | 120 | 129 | L1 | 1.1 | 23.2 | 33 | 8.6 | 5.9 | 0.9 | 0.09 | L10 | L10
AB07BE0010 | ATHABASCA RIVER AT TOWN OF ATHABASCA | 54.7222 |  | -113.2861 | 0 | 14 | 128 | WL very high for this time of year very turbid as well. Recent snow and rain in the area. | 2004-09-15 11:40 | 2.3 | 9.18 | 10.66 | 47.0 |  | 11.3 | 216 | 0.4850 | 0.0050 | 0.030 | 0.008 | 0.008 | L0.003 | 0.46 | 0.468 | 122 | 146 | 71.0 | 7.93 | 97 | 100 | 118 | L1 | 1.0 | 20.1 | 28.4 | 7.6 | 5.4 | 0.9 | 0.08 | 30 | 10
AB07BE0010 | ATHABASCA RIVER AT TOWN OF ATHABASCA | 54.7222 |  | -113.2861 | 0 | 14 | 128 | WL dropped from last visit.Slight yellow color to water.Diss O2 field reading deleted - problems with meter. | 2004-10-12 12:00 | 3.8 | 8.04 | 11.04 | 16.7 |  | 8.0 | 286 | 0.0210 | 0.0050 | 0.030 | 0.003 | L0.003 | 0.003 | 0.36 | 0.363 | 165 | 194 | 21.0 | 8.12 | 124 | 140 | 151 | L1 | 1.6 | 26.4 | 38.6 | 10 | 8.2 | 1.2 | 0.09 | L10 | L10 | L0.002
AB07BE0010 | ATHABASCA RIVER AT TOWN OF ATHABASCA | 54.7222 |  | -113.2861 | 0 | 14 | 128 | Diss O2 field reading deleted - problems with YSI.Edge ice on river bank as well lots of ice pans floating d/s. Sampled at left bank water was very turbid. | 2004-11-09 11:25 | 2.9 | 0 | 13.58 | 12.9 |  | 8.8 | 305 | 0.0210 | 0.0030 | 0.020 | L0.003 | L0.003 | L0.003 | 0.38 | 0.382 | 169 | 194 | 13.0 | 8.06 | 129 | 140 | 158 | L1 | 1.9 | 30.0 | 38 | 10.1 | 9.6 | 1.4 | 0.09 | L10 | L10
AB07BE0010 | ATHABASCA RIVER AT TOWN OF ATHABASCA | 54.7222 |  | -113.2861 | 0 | 14 | 128 | Ice very jumbled (unsafe to sample from RB) sampled from Left bank. Very little flow | 2004-12-09 13:00 | 3.9 | -0.24 | 14.31 | 3.8 |  | 10.4 | 396 | 0.0110 | L0.0030 | 0.030 | 0.011 | 0.011 | L0.003 | 0.37 | 0.381 | 226 | 232 | 2.0 | 8.13 | 171 | 180 | 209 | L1 | 2.9 | 40.1 | 50.1 | 13.1 | 14.5 | 1.9 | 0.11 | L10 | L10
AB07BE0010 | ATHABASCA RIVER AT TOWN OF ATHABASCA | 54.7222 |  | -113.2861 | 0 | 14 | 128 | Great flow. Approx 8 inch of ice 10 cm of snow on ground. Yellowish tinge to water very deep. | 2005-01-06 12:10 | 0.6 | -0.23 | 11.47 | 2.3 |  | 7.5 | 366 | 0.0120 | 0.0080 | 0.070 | 0.099 | 0.094 | 0.005 | 0.39 | 0.489 | 208 | 388 | L1.0 | 7.54 | 161 | 160 | 196 | L1 | 2.0 | 37.1 | 45.4 | 11.4 | 12.7 | 1.7 | 0.10 | L10 | L10
AB07BE0010 | ATHABASCA RIVER AT TOWN OF ATHABASCA | 54.7222 |  | -113.2861 | 0 | 14 | 128 | Triplicate done as well as a ultra trace Hg trip blank. Alot of snow has melted ski doo tracks across river. Good flow ic was booming. | 2005-02-08 11:30 | 0.7 | -0.24 | 10.16 | 2.8 |  | 6.2 | 373 | 0.0210 | 0.0110 | 0.070 | 0.148 | 0.148 | L0.003 | 0.18 | 0.328 | 222 | 238 | 4.0 | 7.55 | 151 | 170 | 185 | L1 | 3.5 | 43.8 | 48.8 | 12.6 | 14.4 | 2.0 | 0.10 | 10 | L10 | L0.002
AB07BE0010 | ATHABASCA RIVER AT TOWN OF ATHABASCA | 54.7222 |  | -113.2861 | 0 | 14 | 128 | Was able to sample this week last week too much over flow from creeks. Ice starting to rot edge ice very thin. Sample hole ice approx 1 foot thick water turbid ice very dirty. | 2005-03-17 13:45 | 3 | -0.23 | 11.69 | 20.4 |  | 11.0 | 280 | 0.2610 | 0.1330 | 0.320 | 0.274 | 0.264 | 0.010 | 1.43 | 1.704 | 160 | 182 | 28.0 | 7.55 | 118 | 120 | 144 | L1 | 5.4 | 23.5 | 33 | 8.3 | 11.8 | 5.8 | 0.09 | L10 | L10
AB07BE0010 | ATHABASCA RIVER AT TOWN OF ATHABASCA | 54.7222 |  | -113.2861 | 0 | 14 | 128 | TCol analyzed instead of EColi | 2005-04-20 11:40 | 4.7 | 5.61 | 11.78 | 105.0 |  | 9.5 | 210 | 0.1440 | 0.0140 | L0.010 | 0.051 | 0.045 | 0.006 | 0.74 | 0.791 | 117 | 158 | 136.0 | 7.79 | 99 | 92 | 121 | L1 | 1.9 | 13.1 | 26.6 | 6.2 | 7.3 | 1.9 | 0.06 | L10
AB07BE0010 | ATHABASCA RIVER AT TOWN OF ATHABASCA | 54.7222 |  | -113.2861 | 0 | 14 | 128 | WL much hight from last visit alot of large degris in river. WL gone up 0.8 m in the last 2 days (newleaf) @ 1120 mst 2.484m. Very turbid water | 2005-05-11 11:20 | 4.6 | 11.1 | 10.84 | 58.0 |  | 6.4 | 288 | 0.1310 | 0.0120 | 0.040 | L0.003 | L0.003 | L0.003 | 0.53 | 0.532 | 167 | 184 | 112.0 | 7.99 | 129 | 130 | 157 | L1 | 1.4 | 26.4 | 37.1 | 10.3 | 8.9 | 1.3 | 0.08 | L10 | L10 | L0.002
AB07BE0010 | ATHABASCA RIVER AT TOWN OF ATHABASCA | 54.7222 |  | -113.2861 | 0 | 14 | 128 | water high and turbid-brownish color from turbidity. Some debris coming d/s | 2005-06-08 10:30 | 3.2 | 16.89 | 9.14 | 69.5 |  | 4.5 | 224 | 0.0780 | L0.0030 | 0.030 | 0.053 | 0.053 | L0.003 | 0.34 | 0.393 | 129 | 128 | 102.0 | 7.82 | 108 | 110 | 131 | L1 | 2.2 | 19.1 | 29.5 | 7.7 | 4.5 | 0.8 | 0.06 | 10 | L10
AB07BE0010 | ATHABASCA RIVER AT TOWN OF ATHABASCA | 54.7222 |  | -113.2861 | 0 | 14 | 128 | 20 degrees sunylight NW wind river level is high up to HWM on edgessome small debris still floating. Turbidity and sedminet high. | 2005-07-07 11:00 | 1.6 | 18.1 | 9.65 | 113.0 |  | 8.8 | 224 | 0.0580 | 0.0050 | 0.030 | 0.050 | 0.050 | L0.003 | 0.35 | 0.4 | 131 | 152 | 207.0 | 7.81 | 102 | 110 | 125 | L1 | 1.9 | 15.3 | 32.7 | 7.8 | 5.0 | 0.8 | 0.09 | 10 | 10 | L0.002
AB07BE0010 | ATHABASCA RIVER AT TOWN OF ATHABASCA | 54.7222 |  | -113.2861 | 0 | 14 | 128 | Coldwindyrainywater slightly turbid water level still up for this time of year. | 2005-08-11 11:30 | 3.7 | 17.09 | 8.47 | 14.5 |  | 5.4 | 251 | 0.0210 | 0.0050 | 0.030 | L0.003 | L0.003 | L0.003 | 0.16 | 0.162 | 143 | 156 | 20.0 | 8.32 | 112 | 120 | 133 | 2 | 1.2 | 25.5 | 32.4 | 9.2 | 6.2 | 0.9 | 0.09 | L10 | L10
AB07BE0010 | ATHABASCA RIVER AT TOWN OF ATHABASCA | 54.7222 |  | -113.2861 | 0 | 14 | 128 | Water somewhat high for this time of year. | 2005-09-08 11:30 | 2.5 | 13.75 | 9.71 | 15.4 |  | 5.2 | 274 | 0.0140 | L0.0030 | 0.040 | 0.004 | 0.004 | L0.003 | 0.14 | 0.144 | 157 | 154 | 23.0 | 8.30 | 117 | 140 | 143 | L1 | 1.5 | 29.0 | 38.1 | 10.3 | 7.1 | 1.0 | 0.10 | L10 | L10
AB07BE0010 | ATHABASCA RIVER AT TOWN OF ATHABASCA | 54.7222 |  | -113.2861 | 0 | 14 | 128 | Low turbidity water level still high for this time of year. | 2005-10-06 10:45 | 2.1 | 6.18 | 11.65 | 7.3 |  | 4.9 | 311 | 0.0120 | 0.0030 | L0.010 | L0.003 | L0.003 | L0.003 | 0.33 | 0.332 | 180 | 211 | 14.0 | 8.27 | 131 | 150 | 156 | 2 | 1.7 | 34.1 | 41 | 10.9 | 8.3 | 1.0 | 0.10 | L10 | L10 | L0.002
AB07BE0010 | ATHABASCA RIVER AT TOWN OF ATHABASCA | 54.7222 |  | -113.2861 | 0 | 1 | 16 | Ice pans coming down river boat launch ice jammed up water color green yellow LB not as much ice able to get a good sample | 2005-11-09 11:25 | 2.7 | -0.16 | 13.57 | 3.7 |  | 5.0 | 303 | 0.0090 | 0.0040 | 0.040 | 0.014 | 0.014 | L0.003 | 0.25 | 0.264 | 189 | 196 | 5.0 | 8.34 | 145 | 150 | 176 | L1 | 2.8 | 35.3 | 41.7 | 11.5 | 9.8 | 1.1 | 0.11 | L10 | L10
AB07BE0010 | ATHABASCA RIVER AT TOWN OF ATHABASCA | 54.7222 |  | -113.2861 | 0 | 14 | 128 | River frozen oversmall open lead evident ice 6-10 inches thick in middle. Slight jumble in middle. | 2005-12-07 12:45 | 2 | -0.22 | 14.21 | 3.0 |  | 6.8 | 434 | 0.0150 | 0.0060 | 0.030 | 0.077 | 0.077 | L0.003 | 0.33 | 0.407 | 264 | 296 | 3.0 | 8.17 | 195 | 210 | 238 | L1 | 3.1 | 48.5 | 58.3 | 15.9 | 18.3 | 1.7 | 0.12 | L10 | L10
AB07BE0010 | ATHABASCA RIVER AT TOWN OF ATHABASCA | 54.7222 |  | -113.2861 | 0 | 1 | 1 | Great flow at centre. 2cm of snow cover. Ice thickness at center 50cm. Water yellowish but no odor. Open lead d/s of hwy bride right around the bend . complete ice cover through town and upstream. | 2006-01-11 12:15 | 1.9 | -0.13 | 12.48 | 1.5 |  | 6.3 | 411 | 0.0080 | 0.0040 | 0.030 | 0.135 | 0.132 | 0.003 | 0.40 | 0.535 | 245 | 253 | L1.0 | 7.49 | 178 | 190 | 218 | L1 | 3.7 | 49.0 | 53.1 | 13.3 | 16.2 | 1.7 | 0.13 | L10 | L10
AB07BE0010 | ATHABASCA RIVER AT TOWN OF ATHABASCA | 54.7222 |  | -113.2861 | 0 | 14 | 128 | total ice cover approx 8 cm new snow very faint pulp mill odour to sample | 2006-02-08 12:00 | 1.06 | -0.25 | 11.16 | 1.3 |  | 5.7 | 410 | 0.0140 | 0.0090 | 0.060 | 0.162 | 0.162 | L0.003 | 0.37 | 0.532 | 247 | 259 | 2.0 | 7.43 | 173 | 190 | 211 | L1 | 3.8 | 49.1 | 51.4 | 14 | 17.0 | 1.7 | 0.13 | L10 | L10 | L0.002
AB07BE0010 | ATHABASCA RIVER AT TOWN OF ATHABASCA | 54.7222 |  | -113.2861 | 0 | 14 | 128 | 15 cm snow cover no open lead near sampling site. Thick solid ice ~80 cm. Found flow at about center channel. | 2006-03-15 12:15 | 1.4 | -0.25 | 9.39 | 1.1 |  | 6.1 | 418 | 0.0170 | 0.0100 | 0.070 | 0.190 | 0.185 | 0.005 | 0.34 | 0.53 | 260 | 279 | L1.0 | 7.21 | 180 | 190 | 220 | L1 | 4.3 | 58.2 | 54.4 | 13.6 | 18.8 | 1.8 | 0.12 | 10 | 10
AB07BE0010 | ATHABASCA RIVER AT TOWN OF ATHABASCA | 54.7222 |  | -113.2861 | 0 | 14 | 128 | Sampled by boat at center channel town boat launch unsafe had to launch on shoreline. Moderately turbid water some ice left on southern bank. | 2006-04-27 12:00 | 3.47 | 9.69 | 12.04 | 8.0 |  | 6.1 | 251 | 0.0270 | 0.0070 | 0.030 | L0.003 | L0.003 | L0.003 | 0.37 | 0.372 | 157 | 176 | 5.0 | 8.67 | 117 | 120 | 143 | L1 | 2.9 | 27.5 | 33.6 | 8.7 | 12.5 | 1.7 | 0.09 | L10 | L10
AB07BE0010 | ATHABASCA RIVER AT TOWN OF ATHABASCA | 54.7222 |  | -113.2861 | 0 | 14 | 128 | winklers taken a different spots due to drifting. | 2006-05-18 11:15 | 5.46 | 16.57 | 8.92 | 21.0 |  | 8.4 | 272 | 0.0350 | 0.0080 | 0.010 | L0.003 | L0.003 | L0.003 | 0.81 | 0.812 | 157 | 180 | 24.0 | 8.32 | 115 | 120 | 141 | L1 | 2.2 | 29.3 | 33.7 | 8.6 | 8.6 | 1.3 | 0.11 | L10 | L10 | L0.002
AB07BE0010 | ATHABASCA RIVER AT TOWN OF ATHABASCA | 54.7222 |  | -113.2861 | 0 | 14 | 16 | COLOR LIGHT BROWN GOOD FLOW USED NEW LDO PROBE | 2006-06-14 12:30 | 3.95 | 16.66 | 9.17 | 32.0 |  | 5.1 | 241 | 0.0450 | 0.0040 | 0.030 | 0.006 | 0.006 | L0.003 | 0.44 | 0.446 | 134 | 134 | 53.0 | 8.15 | 98 | 110 | 119 | L1 | 1.6 | 27.3 | 32 | 8.1 | 5.1 | 0.7 | 0.09 | 10 | 10
AB07BE0010 | ATHABASCA RIVER AT TOWN OF ATHABASCA | 54.7222 |  | -113.2861 | 0 | 14 | 128 | TOC missing-reason unknown.CLOUDY THUNDERSTORM WIND 20-25KM/HR RIVER QUITE HIGH | 2006-07-11 11:45 | 3.28 | 20.6 | 8.24 | 40.0 |  | 2.8 | 224 | 0.0490 | 0.0070 | 0.020 | 0.010 | 0.010 | L0.003 | 0.30 | 0.31 | 127 | 122 | 22.0 | 8.10 | 90 | 110 | 109 | L1 | 1.4 | 25.4 | 30.2 | 8 | 4.4 | 0.7 | 0.09 | 30 | 30 | 0.002
AB07BE0010 | ATHABASCA RIVER AT TOWN OF ATHABASCA | 54.7222 |  | -113.2861 | 0 | 14 | 128 | moderately turbid brownish water warm +25 dry month so far but levels are still typical for early august all bottles filled from carboy except pesticides | 2006-08-08 12:00 | 3.38 | 19.91 | 8.77 | 23.0 |  | 6.0 | 238 | 0.0250 | 0.0050 | L0.010 | L0.003 | L0.003 | L0.003 | 0.31 | 0.312 | 130 | 154 | 18.0 | 8.44 | 100 | 110 | 122 | L1 | 1.9 | 23.6 | 30.2 | 7.7 | 6.1 | 0.8 | 0.10 | 10 | L10
AB07BE0010 | ATHABASCA RIVER AT TOWN OF ATHABASCA | 54.7222 |  | -113.2861 | 0 | 1 | 16 | river very low sunny and warm thin cloud cover | 2006-09-07 13:00 | 1.67 | 18.28 | 9.38 | 3.9 |  | 3.4 | 256 | 0.0060 | L0.0030 | 0.020 | L0.003 | L0.003 | L0.003 | 0.12 | 0.122 | 145 | 142 | 4.0 | 8.40 | 104 | 120 | 127 | L1 | 1.8 | 31.6 | 31.9 | 9 | 6.6 | 0.9 | 0.11 | L10 | L10
AB07BE0010 | ATHABASCA RIVER AT TOWN OF ATHABASCA | 54.7222 |  | -113.2861 | 0 | 14 | 128 | Silica and TOC missing-reason unknown.Level looks like it has dropped alot fall low flow | 2006-10-04 11:30 | 3.93 | 9.3 | 10.61 | 18.0 |  | 6.4 | 291 | 0.0170 | L0.0030 | 0.020 | L0.003 | L0.003 | L0.003 | 0.31 | 0.312 | 176 | 170 | 17.0 | 8.09 | 125 | 140 | 153 | L1 | 1.2 | 39.6 | 39.6 | 10.7 | 8.3 | 0.8 | 0.10 | 10 | 10 | L0.002
AB07BE0010 | ATHABASCA RIVER AT TOWN OF ATHABASCA | 54.7222 |  | -113.2861 | 0 | 14 | 128 |  | 2006-11-15 11:00 | 1.39 | -0.06 | 13.23 | 3.6 |  | 8.3 | 440 | 0.0130 | 0.0060 | 0.040 | 0.044 | 0.044 | L0.003 | 0.32 | 0.364 | 246 | 252 | 6.0 | 7.95 | 181 | 170 | 220 | L1 | 3.7 | 51.1 | 48 | 13.2 | 20.2 | 1.2 | 0.14 | L10 | L10
AB07BE0010 | ATHABASCA RIVER AT TOWN OF ATHABASCA | 54.7222 |  | -113.2861 | 0 | 14 | 128 | ABOUT 10 INCHES OF SNOW GOOD THICK ICE ABOUT 6 INCHES SAMPLED IN CENTER VERY GOOD FLOW NO WIND ABOUT -5 | 2006-12-07 17:15 | 0.37 | -0.06 | 11.44 | 1.9 |  | 7.4 | 410 | 0.0110 | 0.0080 | 0.130 | 0.068 | 0.068 | L0.003 | 0.41 | 0.478 | 231 | 260 | 1.0 | 7.36 | 169 | 180 | 206 | L1 | 3.4 | 46.0 | 52.7 | 11.5 | 14.0 | 1.3 | 0.13 | L10 | L10
AB07BE0010 | ATHABASCA RIVER AT TOWN OF ATHABASCA | 54.7222 |  | -113.2861 | 0 | 14 | 128 | Snow covered Majority of river is frozen all the way across small open lead approx 300m upstream from sampling holes Sampled in augered hole sunny partly cloudy Ice 40cm thick good flow | 2007-01-16 13:45 | 0.34 | -0.14 | 9.17 | 1.8 |  | 5.2 | 422 | 0.0110 | 0.0070 | 0.080 | 0.172 | 0.168 | 0.004 | 0.30 | 0.472 | 240 | 260 | 3.0 | 7.03 | 173 | 180 | 211 | L1 | 3.0 | 53.1 | 51.1 | 12.8 | 14.4 | 1.1 | 0.14 | 10 | L10
AB07BE0010 | ATHABASCA RIVER AT TOWN OF ATHABASCA | 54.7222 |  | -113.2861 | 0 | 14 | 128 | Really good flow sampled at center no wind total snow cover. | 2007-02-20 11:30 | 0.26 | 0.04 | 9.1 | 1.5 |  | 5.5 | 453 | 0.0150 | 0.0070 | 0.050 | 0.227 | 0.227 | L0.003 | 0.32 | 0.547 | 268 | 284 | 1.0 | 7.62 | 183 | 210 | 224 | L1 | 3.3 | 52.7 | 57.8 | 15.5 | 19.3 | 1.6 | 0.13 | 10 | 10 | L0.002
AB07BE0010 | ATHABASCA RIVER AT TOWN OF ATHABASCA | 54.7222 |  | -113.2861 | 0 | 14 | 128 | Overcast -5 ice cover across Sonde not working in the field pH and cond reading were done back at the office. | 2007-03-20 11:30 | 0.29 |  | 9.62 | 1.7 |  | 5.2 | 425 | 0.0130 | 0.0060 | 0.020 | 0.209 | 0.209 | L0.003 | 0.24 | 0.449 | 252 | 264 | 1.0 | 7.73 | 170 | 190 | 208 | L1 | 3.9 | 58.1 | 54.2 | 14.1 | 17.0 | 1.4 | 0.13 | 10 | L10
AB07BE0010 | ATHABASCA RIVER AT TOWN OF ATHABASCA | 54.7222 |  | -113.2861 | 0 | 1 | 16 | LOTS OF WOOD DEBRIS FLOATING DOWN THE RIVER WIDE OPEN SUNNY CLEAR DAY | 2007-04-25 11:05 | 5.54 | 3.41 | 11.88 | 290.0 |  | 12.6 | 211 | 0.4260 | 0.0220 | 0.110 | 0.187 | 0.182 | 0.005 | 1.08 | 1.267 | 125 | 176 | 660.0 | 7.80 | 94 | 96 | 115 | L1 | 2.0 | 20.3 | 27.1 | 6.8 | 8.7 | 2.5 | 0.09 | 10 | 10
AB07BE0010 | ATHABASCA RIVER AT TOWN OF ATHABASCA | 54.7222 |  | -113.2861 | 0 | 14 | 128 | TOC analysis not requested water lavel quite high although water mark is ~1m higher than wl now turbidity high still some sticks and debris floating town | 2007-05-15 12:00 | 3.42 | 11.38 | 9.7 | 165.0 |  | 16.8 | 190 | 0.2460 | 0.0110 | 0.060 | 0.054 | 0.054 | L0.003 | 0.96 | 1.014 | 116 | 104 | 255.0 | 7.89 | 84 | 94 | 103 | L1 | 1.7 | 14.6 | 27.3 | 6.3 | 6.4 | 1.9 | 0.09 | 30 | 30 | L0.002
AB07BE0010 | ATHABASCA RIVER AT TOWN OF ATHABASCA | 54.7222 |  | -113.2861 | 0 | 1 | 16 | river flowing fast and high lots of logs and debris floating down the river sampled left bank very cloudy some recent rained. Rained lots the whole way to the site | 2007-06-12 11:15 | 2.07 | 12.89 | 9.39 | 300.0 |  | 4.4 | 203 | 0.2380 | 0.0040 | 0.070 | 0.073 | 0.073 | L0.003 | 0.56 | 0.633 | 121 | 132 | 466.0 | 8.14 | 99 | 100 | 121 | L1 | 0.8 | 19.7 | 28.7 | 7.7 | 3.6 | 0.8 | 0.09 | 80 | 80
AB07BE0010 | ATHABASCA RIVER AT TOWN OF ATHABASCA | 54.7222 |  | -113.2861 | 0 | 14 | 128 | TOC was not requested. Sunny warm calm winds moderately high flow some debris coming d/s flow has been about 0.5m higher | 2007-07-10 11:30 | 2.69 | 19.24 | 8.6 | 37.0 |  | 3.9 | 224 | 0.0390 | 0.0040 | 0.100 | 0.009 | 0.009 | L0.003 | 0.21 | 0.219 | 127 | 120 | 57.0 | 8.17 | 94 | 110 | 115 | L1 | 0.8 | 23.9 | 29.8 | 8 | 4.1 | 0.7 | 0.10 | 60 | L10 | L0.002
AB07BE0010 | ATHABASCA RIVER AT TOWN OF ATHABASCA | 54.7222 |  | -113.2861 | 0 | 14 | 128 | river on the way up some logs coming down 2-6 inches of preci[ out of west on the weekend moderately turbid brownish water both tribs in town appear to be flowing | 2007-08-08 10:15 | 4.74 | 18.36 | 8.33 | 95.0 |  | 7.9 | 216 | 0.1000 | 0.0030 | 0.090 | 0.018 | 0.018 | L0.003 | 0.46 | 0.478 | 130 | 150 | 130.0 | 8.29 | 91 | 110 | 110 | L1 | 1.2 | 23.0 | 31.2 | 8 | 5.7 | 1.0 | 0.10 | 100 | 100
AB07BE0010 | ATHABASCA RIVER AT TOWN OF ATHABASCA | 54.7222 |  | -113.2861 | 0 | 14 | 128 | sunny and windy day about 16 | 2007-09-11 11:15 | 2.13 | 19.39 | 9.62 | 8.6 |  | 5.0 | 255 | 0.0120 | 0.0050 | L0.050 | L0.003 | L0.003 | L0.003 | 0.25 | 0.252 | 142 | 156 | 12.0 | 8.12 | 108 | 120 | 132 | L1 | 0.9 | 26.2 | 33 | 9 | 6.5 | 1.0 | 0.11 | L10 | L10
AB07BE0010 | ATHABASCA RIVER AT TOWN OF ATHABASCA | 54.7222 |  | -113.2861 | 0 | 1 | 16 | TOC analysis not requested overcast though some sun some turbidity bottom nice and slimy | 2007-10-10 12:00 | 1.95 | 6.31 | 11.52 | 5.8 |  | 5.4 | 298 | 0.0130 | L0.0030 | L0.050 | 0.005 | 0.005 | L0.003 | 0.29 | 0.295 | 185 | 140 | 676.0 | 8.33 | 128 | 150 | 157 | L1 | 1.3 | 39.4 | 40.1 | 11.2 | 11.2 | 1.4 | 0.11 | 30 | L10 | L0.002
AB07BE0010 | ATHABASCA RIVER AT TOWN OF ATHABASCA | 54.7222 |  | -113.2861 | 0 | 1 | 16 | ice is starting to form edge ice on both banks of river alot of ice pans mostly concentrated near rb sampled lb snowing very cold | 2007-11-07 11:25 | 3.23 | -0.04 | 13.78 | 6.5 |  | 4.6 | 288 | 0.0130 | 0.0050 | L0.050 | 0.005 | 0.005 | L0.003 | 0.27 | 0.275 | 171 | 144 | 12.0 | 7.99 | 126 | 130 | 154 | L1 | 1.7 | 35.3 | 36.7 | 9.8 | 10.5 | 1.5 | 0.11 | L10 | L10
AB07BE0010 | ATHABASCA RIVER AT TOWN OF ATHABASCA | 54.7222 |  | -113.2861 | 0 | 14 | 128 | sampled straight off boat launch jumbled ice in middle smooth ice along rb&lb overflow areas u/s | 2007-12-12 11:45 | 0.93 | -0.08 | 11.66 | 1.7 |  | 7.5 | 397 | 0.0170 | 0.0060 | 0.060 | 0.032 | 0.032 | L0.003 | 0.43 | 0.462 | 243 | 256 | L1.0 | 7.79 | 182 | 180 | 222 | L1 | 3.5 | 43.6 | 51.4 | 13.1 | 19.5 | 2.7 | 0.12 | L10 | L10
AB07BE0010 | ATHABASCA RIVER AT TOWN OF ATHABASCA | 54.7222 |  | -113.2861 | 0 | 14 | 128 | Cold -20 no wind lots of snow cover | 2008-01-10 12:15 | 0.7 | 0 | 10.1 | 1.2 |  | 6.3 | 391 | 0.0090 | 0.0060 | 0.080 | 0.128 | 0.124 | 0.004 | 0.30 | 0.428 | 231 | 198 | 1.0 | 7.58 | 172 | 170 | 210 | L1 | 2.8 | 46.3 | 45.4 | 12.9 | 17.5 | 2.1 | 0.13 | L10 | L10
AB07BE0010 | ATHABASCA RIVER AT TOWN OF ATHABASCA | 54.7222 |  | -113.2861 | 0 | 14 | 128 | PAH was not requested. Alot of snow on ice about 1.5feet snow well packed on ice ice approx 3 feet thick very colde light snow slight windnd ski doo tracks across river | 2008-02-13 12:40 | 0.37 | -0.13 | 8.75 | 2.8 |  | 6.8 | 395 | 0.0140 | 0.0100 | L0.050 | 0.217 | 0.213 | 0.004 | 0.49 | 0.707 | 249 | 202 | 3.0 | 7.35 | 172 | 180 | 209 | L1 | 2.7 | 51.4 | 50.1 | 13.6 | 19.0 | 2.1 | 0.13 | 40 | L10 | L0.002
AB07BE0010 | ATHABASCA RIVER AT TOWN OF ATHABASCA | 54.7222 |  | -113.2861 | 0 | 14 | 128 | good flow | 2008-03-13 11:00 | 0.65 | -0.06 | 10.14 | 2.5 |  | 6.3 | 414 | 0.0120 | 0.0120 | 0.050 | 0.196 | 0.196 | L0.003 | 0.34 | 0.536 | 240 | 244 | 7.0 | 7.43 | 162 | 190 | 198 | L1 | 3.8 | 52.0 | 52.3 | 13.6 | 18.5 | 1.7 | 0.14 | L10 | L10
AB07BE0010 | ATHABASCA RIVER AT TOWN OF ATHABASCA | 54.7222 |  | -113.2861 | 0 | 14 | 128 | SRD SAID THERE WAS AN OPEN LEAD D/S ALONG CUTBANKS SONDE SEEMED QUESTIONABLE AND PH SEEMED HIGH ICE THICK BUT COULD HEAR WATER SEEPING IN ALONG SURFACE | 2008-04-08 11:30 | 1.33 | -0.18 | 14.67 | 11.0 |  | 7.0 | 382 | 0.0090 | 0.0050 | L0.050 | 0.014 | 0.014 | L0.003 | 0.31 | 0.324 | 230 | 270 | L1.0 | 8.15 | 160 | 170 | 200 | L1 | 4.1 | 47.0 | 46 | 13 | 18.0 | 1.9 | 0.13 | L10 | L10
AB07BE0010 | ATHABASCA RIVER AT TOWN OF ATHABASCA | 54.7222 |  | -113.2861 | 0 | 14 | 128 | wind ne sludgy foam along the shoreline of banks small debris floating down river | 2008-05-08 12:50 | 9 | 7.62 | 10.7 | 170.0 |  | 14.0 | 185 | 0.2000 | 0.0230 | 0.070 | 0.062 | 0.062 | L0.003 | 1.00 | 1.062 | 100 | 140 | 240.0 | 7.74 | 80 | 85 | 98 | L1 | 2.6 | 3.5 | 25 | 5.6 | 7.3 | 2.0 | 0.07 | 10 | L10 | L0.002
AB07BE0010 | ATHABASCA RIVER AT TOWN OF ATHABASCA | 54.7222 |  | -113.2861 | 0 | 1 | 16 | river very high lots of debris coming down river logs. Raining in spots | 2008-06-10 13:00 | 4.84 | 13.18 | 9.42 | 180.0 |  | 5.5 | 215 | 0.3300 | 0.0070 | L0.050 | 0.063 | 0.063 | L0.003 | 0.73 | 0.793 | 130 | 150 | 330.0 | 7.81 | 96 | 110 | 120 | L1 | 1.4 | 21.0 | 31 | 8.2 | 4.7 | 1.0 | 0.10 | 70 | 50
AB07BE0010 | ATHABASCA RIVER AT TOWN OF ATHABASCA | 54.7222 |  | -113.2861 | 0 | 14 | 128 | wl high some small debris in river partly cloudy 40% clouds wind nw 10-15 20 degrees | 2008-07-08 11:00 | 1.69 | 18.71 | 8.62 | 150.0 |  | 3.2 | 214 | 0.1100 | 0.0040 | 0.070 | 0.060 | 0.060 | L0.003 | 0.07 | 0.13 | 110 | 120 | 130.0 | 8.00 | 89 | 96 | 110 | L1 | 0.9 | 10.0 | 26 | 7.9 | 3.6 | 0.9 | 0.08 | 20 | 10 | L0.002
AB07BE0010 | ATHABASCA RIVER AT TOWN OF ATHABASCA | 54.7222 |  | -113.2861 | 0 | 14 | 128 |  | 2008-08-13 11:15 | 2.41 | 19.32 | 8.71 | 8.1 |  | 3.4 | 259 | 0.0180 | L0.0030 | 0.090 | L0.003 | L0.003 | L0.003 | 0.21 | 0.212 | 140 | 170 | 13.0 | 8.32 | 100 | 120 | 130 | L1 | 2.2 | 30.0 | 34 | 9.5 | 6.1 | 0.8 | 0.11 | L10 | L10
AB07BE0010 | ATHABASCA RIVER AT TOWN OF ATHABASCA | 54.7222 |  | -113.2861 | 0 | 14 | 128 | partly cloudy river low recent rain boat leaking oil creating an oil trail on river sample u/s of this. metals ultra trace and bacti filled direct used carboy for the rest | 2008-09-09 11:30 | 3.34 | 12.69 | 9.98 | 11.0 |  | 3.4 | 254 | 0.0110 | 0.0050 | 0.100 | L0.003 | L0.003 | L0.003 | 0.22 | 0.222 | 150 | 160 | 7.0 | 8.26 | 100 | 120 | 130 | L1 | 3.8 | 28.0 | 34 | 9.3 | 6.5 | 0.9 | 0.10 | L10 | L10
AB07BE0010 | ATHABASCA RIVER AT TOWN OF ATHABASCA | 54.7222 |  | -113.2861 | 0 | 14 | 128 | sunny warm clear water level low no wind can see to bottom of river in middle very clear | 2008-10-02 11:00 | 1.35 | 11.53 | 10.25 | 3.6 |  | 3.7 | 285 | 0.0100 | 0.0050 | L0.050 | L0.003 | L0.003 | L0.003 | 0.20 | 0.202 | 160 | 190 | 2.0 | 7.95 | 120 | 130 | 140 | L1 | 3.0 | 28.0 | 35 | 9.5 | 8.1 | 0.9 | 0.11 | L10 | L10 | L0.002
AB07BE0010 | ATHABASCA RIVER AT TOWN OF ATHABASCA | 54.7222 |  | -113.2861 | 0 | 14 | 128 | CLOUDY SNOW/RAIN RIVER VERY LOW. LOTS OF FOAM AT SHORE LINE. | 2008-11-13 12:30 | 2.1 | 0.95 | 13.55 | 1.5 |  | 4.8 | 332 | 0.0090 | 0.0050 | L0.050 | L0.003 | L0.003 | L0.003 | 0.19 | 0.192 | 190 | 190 | L1.0 | 8.24 | 140 | 160 | 170 | 1 | 3.0 | 36.0 | 43 | 12 | 12.0 | 1.2 | 0.12 | L10 | L10
AB07BE0010 | ATHABASCA RIVER AT TOWN OF ATHABASCA | 54.7222 |  | -113.2861 | 0 | 14 | 128 | -15 20% CLOUD COVER SAMPLED FROM RIGHT BANK SOME FLOW OPEN LEAD IN MIDDLE | 2008-12-10 12:00 | 1.82 | -0.01 | 12.97 | 1.8 |  | 5.9 | 443 | 0.0100 | 0.0050 | L0.050 | L0.003 | L0.003 | L0.003 | 0.31 | 0.312 | 250 | 240 | 2.0 | 7.99 | 180 | 190 | 210 | L1 | 4.0 | 54.0 | 54 | 14 | 16.0 | 1.7 | 0.14 | L10 | L10
AB07BE0010 | ATHABASCA RIVER AT TOWN OF ATHABASCA | 54.7222 |  | -113.2861 | 0 | 14 | 128 | NICE DAY FLOW WAS LOW SAMPLED CENTRE | 2009-01-13 12:30 | 0.41 | -0.14 | 8.96 | 2.0 |  | 6.1 | 418 | 0.0100 | 0.0060 | 0.120 | 0.130 | 0.130 | L0.003 | 0.30 | 0.43 | 250 | 290 | 2.0 | 7.45 | 180 | 190 | 220 | L1 | 3.0 | 52.0 | 54 | 14 | 17.0 | 1.6 | 0.14 | 20 | L10
AB07BE0010 | ATHABASCA RIVER AT TOWN OF ATHABASCA | 54.7222 |  | -113.2861 | 0 | 14 | 128 | clear day <5% cloud direct filled VPP vials; trip blank atha @ boat launch and field blank atha @ carrot creek | 2009-02-11 12:30 | 0.33 | -0.18 | 8.45 | 1.0 |  | 6.4 | 392 | 0.0060 | 0.0030 | 0.060 | 0.160 | 0.160 | L0.003 | 0.26 | 0.42 | 240 | 250 | 1.0 | 7.04 | 160 | 180 | 200 | L1 | 4.0 | 52.0 | 51 | 13 | 17.0 | 1.7 | 0.14 | L10 | L10 | L0.002
AB07BE0010 | ATHABASCA RIVER AT TOWN OF ATHABASCA | 54.7222 |  | -113.2861 | 0 | 14 | 128 | sunny clear ~5 degrees no wind good sampling conditions direct filled metalsultra trace (note clean bag fell in snow) | 2009-03-12 12:15 | 0.36 | -0.06 | 8.68 | 1.2 |  | 5.9 | 407 | 0.0110 | 0.0080 | L0.050 | 0.210 | 0.210 | L0.003 | 0.31 | 0.52 | 240 | 250 | 3.0 | 7.54 | 170 | 190 | 200 | L1 | 4.0 | 53.0 | 53 | 13 | 16.0 | 1.8 | 0.13 | L10 | L10
AB07BE0010 | ATHABASCA RIVER AT TOWN OF ATHABASCA | 54.7222 |  | -113.2861 | 0 | 14 | 128 | 90% cloud cover light wind cut hole with chainsaw | 2009-04-08 10:15 | 0.66 | 0.09 | 10.83 | 1.8 |  | 5.8 | 394 | 0.0300 | 0.0220 | 0.080 | 0.190 | 0.190 | L0.003 | 0.31 | 0.5 | 240 | 280 | 5.0 | 7.22 | 160 | 170 | 190 | L1 | 4.0 | 56.0 | 48 | 13 | 17.0 | 2.0 | 0.12 | 63 | 60
AB07BE0010 | ATHABASCA RIVER AT TOWN OF ATHABASCA | 54.7222 |  | -113.2861 | 0 | 1 | 16 | calm snowed in last 24 hours direct filled all bottles from Jon boat | 2009-05-13 11:00 | 2.83 | 9.03 | 10.39 | 34.0 |  | 11.0 | 212 | 0.0750 | 0.0330 | 0.090 | L0.003 | L0.003 | L0.003 | 0.84 | 0.842 | 130 | 140 | 48.0 | 8.09 | 91 | 97 | 110 | L1 | 2.0 | 24.0 | 27 | 6.9 | 8.8 | 1.3 | 0.09 | L10 | L10 | L0.002
AB07BE0010 | ATHABASCA RIVER AT TOWN OF ATHABASCA | 54.7222 |  | -113.2861 | 0 | 1 | 16 | 50% cloud cover 19 degrees flow level suprisingly high lots of turbidity | 2009-06-10 12:30 | 4.99 | 14.58 | 9.45 | 83.0 |  | 4.1 | 228 | 0.0940 | 0.0050 | L0.050 | 0.056 | 0.056 | L0.003 | 0.61 | 0.666 | 140 | 130 | 120.0 | 8.09 | 99 | 110 | 120 | L1 | 2.0 | 28.0 | 31 | 8.6 | 5.4 | 0.8 | 0.09 | 30 | 10
AB07BE0010 | ATHABASCA RIVER AT TOWN OF ATHABASCA | 54.7222 |  | -113.2861 | 0 | 1 | 16 | Field unit pre-field calibration good winklers (7.40) suspect due to organic interference. River is high but high water mark is 2 feet higher than current stage. Direct filled all bottles large debris coming down river | 2009-07-16 10:45 | 2.37 | 16.85 | 8.79 | 150.0 |  | 8.0 | 228 | 0.2200 | 0.0080 | 0.050 | 0.011 | 0.011 | L0.003 | 0.69 | 0.701 | 130 | 150 | 270.0 | 7.86 | 96 | 110 | 120 | L1 | 3.0 | 23.0 | 31 | 7.8 | 5.6 | 1.0 | 0.09 | 40 | 30 | L0.002
AB07BE0010 | ATHABASCA RIVER AT TOWN OF ATHABASCA | 54.7222 |  | -113.2861 | 0 | 1 | 16 | direct filled all bottles ne wind 20km/hr ~12 degrees 75% cloud cover loads of foeam on shore by boat | 2009-08-13 12:00 | 2.3 | 17.91 | 8.99 | 15.0 |  | 4.2 | 250 | 0.0150 | L0.0030 | L0.050 | L0.003 | L0.003 | L0.003 | 0.26 | 0.262 | 140 | 170 | 15.0 | 8.43 | 110 | 110 | 130 | L1 | L1.0 | 26.0 | 31 | 8 | 7.7 | 0.6 | 0.09 | 10 | L10
AB07BE0010 | ATHABASCA RIVER AT TOWN OF ATHABASCA | 54.7222 |  | -113.2861 | 0 | 1 | 16 | appears to have rained recently (2-3 inches in last 5 days) muskeg creek is flowing very slightly | 2009-09-09 11:05 | 1.32 | 15.45 | 9.25 | 15.0 |  | 2.4 | 245 | 0.0070 | L0.0030 | L0.050 | L0.003 | L0.003 | L0.003 | 0.17 | 0.172 | 150 | 130 | 13.0 | 8.39 | 100 | 130 | 130 | L1 | 1.0 | 29.0 | 37 | 9.8 | 6.2 | 0.8 | 0.11 | 40 | L10
AB07BE0010 | ATHABASCA RIVER AT TOWN OF ATHABASCA | 54.7222 |  | -113.2861 | 0 | 1 | 16 | water slightly turbid very low even for this time of year. Wind calm rain prior to sampling but not during Rainstorm coming. Direct filled all bottles. | 2009-10-06 13:00 | 1.25 | 7.04 | 11.22 | 5.3 |  | 3.1 | 274 | 0.0130 | 0.0060 | 0.180 | L0.003 | L0.003 | L0.003 | 0.28 | 0.282 | 160 | 150 | 4.0 | 8.38 | 110 | 130 | 140 | L1 | 1.0 | 35.0 | 37 | 9.8 | 6.9 | 0.8 | 0.12 | L10 | L10 | L0.002
AB07BE0010 | ATHABASCA RIVER AT TOWN OF ATHABASCA | 54.7222 |  | -113.2861 | 0 | 1 | 16 | lots of slush pans of ice covering from bank to bank waded in to sample from left bank direct filled all bottles no snow in area some edge ice developing ~2cm thick | 2009-11-10 11:00 | 0.78 | 0.08 | 13.72 | 2.4 |  | 5.3 | 348 | 0.0110 | 0.0070 | L0.050 | L0.003 | L0.003 | L0.003 | 0.31 | 0.312 | 200 | 230 | 6.0 | 7.97 | 150 | 160 | 180 | L1 | 4.0 | 38.0 | 43 | 12 | 14.0 | 1.2 | 0.12 | 10 | 10
AB07BE0010 | ATHABASCA RIVER AT TOWN OF ATHABASCA | 54.7222 |  | -113.2861 | 0 | 1 | 16 | -30clear sunny used carboy to fill all bottles | 2009-12-08 12:00 | 1.15 | 0.01 | 13.49 | 2.0 |  | 5.1 | 448 | 0.0130 | 0.0080 | L0.050 | 0.022 | 0.022 | L0.003 | 0.37 | 0.392 | 270 | 270 | L1.0 | 7.76 | 190 | 200 | 230 | L1 | 4.0 | 60.0 | 53 | 16 | 19.0 | 1.6 | 0.13 | L10 | L10
AB07BE0010 | ATHABASCA RIVER AT TOWN OF ATHABASCA | 54.7222 |  | -113.2861 | 0 | 1 | 16 | -10degrees foggy direct filled all bottles under ice water clear good flow skidoo tracks across the river uptream of boat launch looked like lotsd of over flow on ice from creek | 2010-01-13 11:45 | 0.39 | -0.03 | 8.38 | 1.2 |  | 5.2 | 447 | 0.0170 | 0.0120 | 0.120 | 0.100 | 0.100 | L0.003 | 0.52 | 0.62 | 270 | 270 | 2.0 | 7.70 | 180 | 210 | 230 | L1 | 5.0 | 61.0 | 58 | 16 | 21.0 | 1.8 | 0.15 | 20 | 10
AB07BE0010 | ATHABASCA RIVER AT TOWN OF ATHABASCA | 54.7222 |  | -113.2861 | 0 | 1 | 16 | Good flow at Centre upwelling and bobbing in hole direct filled with vet gloves hand filled winklers no bucket calm sunny ~-1 | 2010-02-11 11:30 | 0.34 | 0.06 | 8.24 | 1.9 |  | 5.4 | 436 | 0.0210 | 0.0220 | 0.050 | 0.130 | 0.130 | L0.003 | 0.32 | 0.45 | 271 | 280 | 5.0 | 7.68 | 180 | 200 | 220 | L1 | 4.0 | 58.0 | 56 | 15 | 21.0 | 1.8 | 0.07 | 10 | L10 | L0.002
AB07BE0010 | ATHABASCA RIVER AT TOWN OF ATHABASCA | 54.7222 |  | -113.2861 | 0 | 14 | 128 | sunny clear skies lots of slush present after hole ws augered | 2010-03-09 11:00 | 0.52 | 0 | 9.65 | 1.2 |  | 5.6 | 440 | 0.0150 | 0.0120 | L0.050 | 0.210 | 0.210 | L0.003 | 0.41 | 0.62 | 262 | 290 | 1.0 | 7.78 | 170 | 200 | 210 | L1 | 5.0 | 56.0 | 54 | 15 | 24.0 | 1.7 | 0.12 | L10 | L10
AB07BE0010 | ATHABASCA RIVER AT TOWN OF ATHABASCA | 54.7222 |  | -113.2861 | 0 | 1 | 16 | north wind ~20km/hr thin cloud cover sunny ~5 degrees direct filled all bottles sampled from lb river very low ~20-40ft of rocks/mud exposed small ice pans coming down the centre | 2010-04-14 09:45 | 2.03 | 0.92 | 13.77 | 3.8 |  | 4.2 | 316 | 0.0130 | 0.0070 | L0.050 | L0.003 | L0.003 | L0.003 | 0.41 | 0.412 | 180 | 250 | 6.0 | 8.19 | 130 | 130 | 150 | L1 | 4.0 | 38.0 | 36 | 9.9 | 16.0 | 1.5 | 0.14 | L10 | L10
AB07BE0010 | ATHABASCA RIVER AT TOWN OF ATHABASCA | 54.7222 |  | -113.2861 | 0 | 14 | 128 | sunny 4 degrees 50% cloud cover calm creek on rb flowing organic particles floating in river | 2010-05-06 10:15 | 2.14 | 7.51 | 11.45 | 5.3 |  | 5.3 | 304 | 0.0170 | 0.0090 | L0.050 | 0.003 | 0.003 | L0.003 | 0.36 | 0.363 | 180 | 190 | 9.0 | 8.29 | 130 | 140 | 150 | L1 | 2.0 | 37.0 | 38 | 9.8 | 11.0 | 1.2 | 0.09 | L10 | L10 | L0.002
AB07BE0010 | ATHABASCA RIVER AT TOWN OF ATHABASCA | 54.7222 |  | -113.2861 | 0 | 14 | 128 | pesticide and bacti direct filled all other bottles from comp jug p/c with sun *burette may have been leaking therfore titrations may not be accurate* | 2010-06-09 11:00 | 4 | 15.37 | 9.11 | 35.0 |  | 7.3 | 250 | 0.0440 | 0.0360 | L0.050 | 0.009 | 0.009 | L0.003 | 0.49 | 0.499 | 140 | 160 | 48.0 | 8.06 | 99 | 120 | 120 | L1 | 2.0 | 28.0 | 33 | 8.8 | 7.6 | 1.0 | 0.12 | L10 | L10
AB07BE0010 | ATHABASCA RIVER AT TOWN OF ATHABASCA | 54.7222 |  | -113.2861 | 0 | 14 | 128 | direct filled ultra trace Hg alot of brownish white foam along shore and at boat launch partly sunny ~20 WL is down ~1m from last visit. | 2010-07-07 10:15 | 2.23 | 17.51 | 9.19 | 29.0 |  | 3.0 | 226 | 0.0210 | 0.0070 | L0.050 | 0.035 | 0.035 | L0.003 | 0.39 | 0.425 | 110 | 130 | 33.0 | 8.11 | 93 | 110 | 110 | L1 | L1.0 | 13.0 | 28 | 9 | 4.9 | 0.7 | 0.09 | L10 | L10 | L0.002
AB07BE0010 | ATHABASCA RIVER AT TOWN OF ATHABASCA | 54.7222 |  | -113.2861 | 0 | 1 | 16 | cloudy ~15 degrees no carboy direct filled all bottles filled triplicate at same time water level higher lots of foam | 2010-08-17 10:30 | 2.11 | 17.97 | 8.76 | 10.0 |  | 2.0 | 237 | 0.0120 | 0.0060 | L0.050 | 0.100 | 0.100 | L0.030 | 0.23 | 0.33 | 130 | 92 | 13.0 | 8.20 | 88 | 110 | 110 | L1 | 1.0 | 29.0 | 28 | 9 | 5.3 | 0.7 | 0.09 | 10 | 10
AB07BE0010 | ATHABASCA RIVER AT TOWN OF ATHABASCA | 54.7222 |  | -113.2861 | 0 | 14 | 128 | raining +9 no wind wl dropped about one foot from last visit. | 2010-09-14 10:50 | 1.59 | 12.09 | 9.85 | 4.5 |  | 1.2 | 284 | 0.0090 | 0.0090 | L0.050 | L0.030 | L0.030 | L0.030 | 0.34 | 0.355 | 160 | 180 | 8.0 | 8.31 | 110 | 130 | 130 | L1 | 2.0 | 37.0 | 35 | 11 | 7.7 | 0.8 | 0.09 | L10 | L10
AB07BE0010 | ATHABASCA RIVER AT TOWN OF ATHABASCA | 54.7222 |  | -113.2861 | 0 | 14 | 128 | No comments on field sheet. | 2010-10-12 10:30 | 0.88 | 8.47 | 10.29 | 22.0 |  | 3.3 | 276 | 0.0120 | 0.0050 | L0.050 | 0.005 | 0.005 | L0.003 | 0.35 | 0.355 | 160 | 140 | 16.0 | 8.28 | 110 | 130 | 130 | L1 | 2.0 | 35.0 | 34 | 10 | 6.2 | 0.7 | 0.10 | L10 | L10 | L0.002
AB07BE0010 | ATHABASCA RIVER AT TOWN OF ATHABASCA | 54.7222 |  | -113.2861 | 0 | 1 | 16 | smpled from left bank could not launch boat due to ice floating d/s ice approx 1 inch thick water level low. Several Maxxam parameters are missing; Alkalinity Mn Fe pH Hardness SO4 Na Mg Cl K TDS Ca Conductivity HCO3 CO3 OH reason was the | 2010-11-09 11:00 | 0.63 | 0.05 | 13.58 | 3.2 |  | 3.9 | 339 | 0.0080 | 0.0070 | L0.050 | 0.004 | 0.004 | L0.003 | 0.27 | 0.274 |  | 220 | L3.0 | 8.11 | [10 empty] | 0.11 | L10 | L10
AB07BE0010 | ATHABASCA RIVER AT TOWN OF ATHABASCA | 54.7222 |  | -113.2861 | 0 | 14 | 128 | completely iced over. small ice pans together good ice direct filled bacti comped rest of samples | 2010-12-08 12:15 | 0.62 | 0.06 | 12.06 | 2.3 |  | 5.6 | 508 | 0.0080 | 0.0070 | 0.050 | 0.099 | 0.099 | L0.003 | 0.37 | 0.469 | 310 | 320 | 6.0 | 7.57 | 200 | 230 | 250 | L1 | 7.0 | 76.0 | 61 | 18 | 22.0 | 1.6 | 0.17 | 10 | L10
AB07BE0010 | ATHABASCA RIVER AT TOWN OF ATHABASCA | 54.7222 |  | -113.2861 | 0 | 14 | 128 | SAMPLED SLIGHTLY RIGHT OF CENTER SUNNY LOTS OF RECENT SNOW. Deleted field conductivity of 423.7 as it does not match lab value or TDS. | 2011-01-19 12:00 | 0.2 | 0 | 8.33 | 2.3 |  | 11.2 | 270 | 0.0210 | 0.0160 | 0.130 | 0.093 | 0.093 | L0.003 | 1.00 | 1.093 | 150 | 120 | 5.0 | 7.43 | 120 | 93 | 150 | L1 | 2.0 | 19.0 | 26 | 6.9 | 23.0 | 4.1 | 0.10 | 1300 | 240
AB07BE0010 | ATHABASCA RIVER AT TOWN OF ATHABASCA | 54.7222 |  | -113.2861 | 0 | 14 | 128 | OVERCAST CALM ~-19 LOTS OF SKIDOO TRACKS. dIRECT FILLED BACTI METALS AND ULTRA TRACE Hg FILLED OTHER BOTTLES FROM CARBOY | 2011-02-09 11:45 | 0.15 | -0.15 | 8.25 | 1.0 |  | 4.7 | 418 | 0.0110 | 0.0070 | 0.090 | 0.200 | 0.200 | L0.003 | 0.31 | 0.51 | 250 | 230 | 1.0 | 6.77 | 160 | 190 | 200 | L1 | 4.0 | 62.0 | 50 | 15 | 17.0 | 1.5 | 0.15 | 70 | 20 | 0.004
AB07BE0010 | ATHABASCA RIVER AT TOWN OF ATHABASCA | 54.7222 |  | -113.2861 | 0 | 14 | 128 | sunny blue skies ski doo tracks all across river crusty snow low flow | 2011-03-09 11:30 | 0.2 | -0.17 | 8.46 | 3.3 |  | 5.5 | 475 | 0.0130 | 0.0110 | L0.050 | 0.260 | 0.260 | 0.003 | 0.34 | 0.6 | 260 | 200 | L3.0 | 7.33 | 150 | 200 | 190 | L1 | 4.0 | 67.0 | 54 | 17 | 25.0 | 2.0 | 0.12 | 45 | L10
AB07BE0010 | ATHABASCA RIVER AT TOWN OF ATHABASCA | 54.7222 |  | -113.2861 | 0 | 14 | 128 | Used 4L carboy to fill all bottles except metals & Hg. Forgot ring for intermediate sampling bottles so used clean long arm gloves to try and get as close as possible under ice to direct fill ICPMS-Metals & Ultra-Tr Hg bottles. River ice is very soft s | 2011-04-12 12:20 | 2.86 | -0.14 | 11.11 | 54.0 |  | 7.3 | 377 | 0.1300 | 0.0610 | 0.170 | 0.360 | 0.350 | 0.006 | 1.10 | 1.46 | 220 | 240 | 110.0 | 7.27 | 140 | 150 | 170 | L1 | 5.0 | 53.0 | 39 | 12 | 16.0 | 4.0 | 0.09 | 30 | 20
AB07BE0010 | ATHABASCA RIVER AT TOWN OF ATHABASCA | 54.7222 |  | -113.2861 | 0 | 14 | 128 | Quarterly Sample. Calm no wind 70% could cover. Some debris floating down river. | 2011-05-10 11:15 | 3.75 | 9.11 | 10.42 | 130.0 |  | 17.0 | 166 | 0.0510 | 0.0180 | L0.050 | 0.034 | 0.034 | L0.003 | 1.50 | 1.534 | 110 | 140 | 220.0 | 7.72 | 72 | 78 | 88 | L1 | 3.0 | 23.0 | 22 | 5.4 | 7.0 | 2.4 | 0.07 | L10 | L10 | 0.002
AB07BE0010 | ATHABASCA RIVER AT TOWN OF ATHABASCA | 54.7222 |  | -113.2861 | 0 | 1 | 16 | Light to medium rain in area. Wind SW 0-5kph. Small amount of debris in water. Boat Launch closed. Collected from Left Bank. Silica VMV 14106 analyzed by lab but not required or requested. | 2011-06-14 11:45 | 3.28 | 15.92 | 8.95 | 83.0 |  | 6.4 | 220 | 0.0570 | 0.0510 | L0.050 | 0.044 | 0.044 | L0.003 | 0.57 | 0.614 | 130 | 160 | 92.0 | 7.98 | 99 | 110 | 120 | L1 | 2.0 | 21.0 | 30 | 8.6 | 5.7 | 1.0 | 0.08 | 20 | 20
AB07BE0010 | ATHABASCA RIVER AT TOWN OF ATHABASCA | 54.7222 |  | -113.2861 | 0 | 1 | 16 | Lots of trees coming down stream with very high water- was about 0.75 m higher today. Localized flooding in low lying areas of town. Cloudy calm muggy day. Color (visual) not recorded in the field. Winkler's not entered as one sample was over titrate | 2011-07-13 11:00 | 1.46 | 13.33 | 8.97 | 400.0 |  | 19.0 | 180 | 0.4500 | 0.0170 | L0.050 | 0.040 | 0.040 | L0.003 | 1.70 | 1.74 | 100 | 150 | 560.0 | 7.85 | 85 | 92 | 100 | L1 | 3.0 | 2.0 | 27 | 5.8 | 4.8 | 1.5 | 0.08 | 280 | 209 | 0.002
AB07BE0010 | ATHABASCA RIVER AT TOWN OF ATHABASCA | 54.7222 |  | -113.2861 | 0 | 1 | 16 | Sunny Calm. 20% Cloud Cover. Sampled left bank - construction on RB - boat launch unaccessible. High water mark ~2m up bank. Direct filled all bottles. Silica VMV 14106 analyzed by lab but not required or requested. | 2011-08-11 10:15 | 6.27 | 19.14 | 8.86 | 28.0 |  | 8.0 | 249 | 0.0480 | 0.0500 | L0.050 | L0.003 | L0.003 | L0.003 | 0.62 | 0.622 | 150 | 160 | 41.0 | 8.14 | 110 | 120 | 130 | L1 | 1.0 | 23.0 | 35 | 9.3 | 11.0 | 1.2 | 0.10 | 10 | L10
AB07BE0010 | ATHABASCA RIVER AT TOWN OF ATHABASCA | 54.7222 |  | -113.2861 | 0 | 1 | 16 | Sunny calm. Some growth on rocks. Direct filled all bottles. Sampled on left back - boat launch still under construction. | 2011-09-13 10:45 | 4.11 | 15.17 | 9.65 | 3.8 |  | 6.1 | 288 | 0.0320 | L0.0030 | L0.050 | L0.003 | L0.003 | L0.003 | 0.41 | 0.412 | 160 | 150 | 8.0 | 8.38 | 120 | 120 | 150 | L1 | 2.0 | 30.0 | 34 | 9.5 | 7.9 | 1.4 | 0.10 | 20 | 20
AB07BE0010 | ATHABASCA RIVER AT TOWN OF ATHABASCA | 54.7222 |  | -113.2861 | 0 | 14 | 128 | Quarterly Sample. True triplicate split (11SWE00063 & 64) & field blank (11SWE00065) done at site. Raining. Guys smoking dope nearby while pouring of Ultra-Tr Hg & ICPMS-Metals. Used Teflon intermediate bottles to collect metals & Hg. Poured off triplicat | 2011-10-13 11:00 | 4.35 | 8.22 | 11.22 | 7.6 |  | 4.5 | 256 | 0.0140 | 0.0060 | L0.050 | L0.003 | L0.003 | L0.003 | 0.31 | 0.312 | 160 | 160 | 7.0 | 8.36 | 120 | 130 | 150 | L1 | 2.0 | 30.0 | 35 | 9.6 | 6.9 | 1.2 | 0.10 | 10 | L10 | L0.002
AB07BE0010 | ATHABASCA RIVER AT TOWN OF ATHABASCA | 54.7222 |  | -113.2861 | 0 | 1 | 16 | Sunny. Ice/slush covering 75% of river width. 8m of 1 inch edge ice. Good flow. Direct filled all bottles. | 2011-11-08 11:20 | 3.11 | 0 | 13.46 | 5.5 |  | 6.0 | 324 | 0.0140 | 0.0050 | L0.050 | L0.003 | L0.003 | L0.003 | 0.41 | 0.412 | 200 | 180 | 4.0 | 7.95 | 140 | 160 | 180 | L1 | 2.0 | 38.0 | 42 | 13 | 13.0 | 1.8 | 0.11 | L10 | L10
AB07BE0010 | ATHABASCA RIVER AT TOWN OF ATHABASCA | 54.7222 |  | -113.2861 | 0 | 1 | 16 | Sampled in center channel. Completely iced over. Lots of large ice heaves. No snow on ice. Solid. Direct filled all bottles thru augered ice hole. | 2011-12-07 12:30 | 1.74 | -0.14 | 13.21 | 3.2 |  | 6.1 | 425 | 0.0070 | 0.0050 | L0.050 | 0.075 | 0.075 | L0.003 | 0.50 | 0.575 | 260 | 210 | L1.0 | 7.09 | 180 | 200 | 220 | L1 | 3.8 | 51.0 | 56 | 16 | 19.0 | 1.9 | 0.15 | L10 | L10
AB07BE0010 | ATHABASCA RIVER AT TOWN OF ATHABASCA | 54.7222 |  | -113.2861 | 0 | 14 | 128 | Good solid ice. Filled all bottles from intermediate 4L carboy. Filled winklers from surface. | 2012-01-19 11:30 | 1.76 | 0.14 | 11.81 | 1.6 |  | 5.2 | 393 | 0.0100 | 0.0050 | 0.053 | 0.120 | 0.120 | L0.003 | 0.45 | 0.57 | 240 | 270 | L1.0 | 6.88 | 160 | 190 | 200 | L1 | 3.7 | 49.0 | 51 | 15 | 21.0 | 2.4 | 0.15 | L10 | L10
AB07BE0010 | ATHABASCA RIVER AT TOWN OF ATHABASCA | 54.7222 |  | -113.2861 | 0 | 14 | 128 | Quarterly Sample. Augered hole at center - Good flow. Filled bottles out of 4L carboy & intermediate bottles. No winds calm nice. | 2012-02-08 11:15 | 1.67 | -0.11 | 10.89 | 2.0 |  | 6.9 | 407 | 0.0110 | 0.0080 | 0.085 | 0.110 | 0.110 | L0.003 | 0.47 | 0.58 | 250 | 300 | 1.2 | 6.85 | 160 | 180 | 200 | L1 | 4.0 | 52.0 | 48 | 15 | 21.0 | 2.3 | 0.12 | L10 | L10 | L0.002
AB07BE0010 | ATHABASCA RIVER AT TOWN OF ATHABASCA | 54.7222 |  | -113.2861 | 0 | 14 | 128 | Partly cloudy ~13 deg Cel 20km wind from West. Decent flow. Recent snowfall in area. Some filamentous algae in upwelling of augered hole (maybe under ice?). | 2012-03-06 11:40 | 1.29 | -0.19 | 10.25 | 1.4 |  | 6.9 | 389 | 0.0230 | 0.0150 | L0.050 | 0.160 | 0.160 | L0.003 | 0.42 | 0.58 | 240 | 260 | 1.6 | 7.15 | 150 | 160 | 180 | L1 | 3.9 | 68.0 | 43 | 14 | 19.0 | 2.2 | 0.12 | 30 | 30
AB07BE0010 | ATHABASCA RIVER AT TOWN OF ATHABASCA | 54.7222 |  | -113.2861 | 0 | 14 | 128 | Sampled Enhanced Organics this month. Direct filled metals Hg phenols F123W vials by hand. Direct filled PAH-ALK NA & F123W bottles with underice sampler. Used 4L carboy to fill all inorganic bottles. Complete ice over. Looks like it may have been op | 2012-04-03 11:10 | 2.76 | 0.07 | 11.51 | 2.0 |  | 5.9 | 377 | 0.0200 | 0.0140 | L0.050 | 0.100 | 0.100 | L0.003 | 0.48 | 0.58 | 230 | 250 | 2.0 | 8.12 | 150 | 170 | 190 | L1 | 4.0 | 51.0 | 46 | 13 | 18.0 | 2.2 | 0.11 | 9 | L10
AB07BE0010 | ATHABASCA RIVER AT TOWN OF ATHABASCA | 54.7222 |  | -113.2861 | 0 | 14 | 128 | Quarterly Sample. Sampled from boat center channel. Used 4L carboy for inorganics & rod/clamp for Metals & Hg. Direct filled Bacti & Organics. Can see High water level was higher. Boated up to point & floated back. Water turbid. | 2012-05-16 10:45 | 4.96 | 11.86 | 10.01 | 42.0 |  | 9.1 | 242 | 0.0530 | 0.0090 | L0.050 | L0.003 | L0.003 | L0.003 | 0.55 | 0.552 | 150 | 150 | 54.0 | 7.93 | 99 | 120 | 120 | L1 | 1.6 | 28.0 | 33 | 9.5 | 8.8 | 1.5 | 0.10 | L10 | L10 | L0.002
AB07BE0010 | ATHABASCA RIVER AT TOWN OF ATHABASCA | 54.7222 |  | -113.2861 | 0 | 14 | 128 | Filled inorganics from 4L carboy direct filled all organics Metals & Hg filled with Rod/Clamp. Water level high - but can see higher water lines along shoreline. Not very much debris. Trip Blank done here Atha R u/s Blanche Creek. Raining on and off a | 2012-06-19 11:45 | 1.31 | 14.16 | 9.34 | 150.0 |  | 6.7 | 221 | 0.1800 | 0.0080 | L0.050 | 0.032 | 0.032 | L0.003 | 0.65 | 0.682 | 130 | 140 | 220.0 | 7.99 | 99 | 100 | 120 | L1 | 1.8 | 23.0 | 28 | 8.4 | 6.0 | 1.0 | 0.10 | 40 | 27
AB07BE0010 | ATHABASCA RIVER AT TOWN OF ATHABASCA | 54.7222 |  | -113.2861 | 0 | 14 | 128 | Quarterly Sample. WL high. Used intermediate carboy for all inorganics all organics direct filled with under ice sampler used S/S rod/clamp for metals & Hg. Phenols bottle submitted to lab on July 23 (w/i 28 day holding time). Was to exchange SPMD sampl | 2012-07-17 11:30 | 1.17 | 19.43 | 8.64 | 71.0 |  | 2.8 | 210 | 0.0580 | L0.0030 | L0.050 | 0.037 | 0.037 | L0.003 | 0.29 | 0.327 | 120 | 130 | 94.0 | 8.04 | 90 | 110 | 110 | L1 | 1.6 | 23.0 | 28 | 8.5 | 3.6 | 0.7 | 0.09 | 20 | 10 | L0.002
AB07BE0010 | ATHABASCA RIVER AT TOWN OF ATHABASCA | 54.7222 |  | -113.2861 | 0 | 14 | 128 | Used carboy to fill all inorganics. Direct filled all organics. Water level ~1m down since last month. Lots of small debris in water column. Volume of sample filtered for ChloroA was not recorded so analysis could not be completed. | 2012-08-21 11:45 |  | 19.96 | 8.6 | 17.0 |  | 5.2 | 267 | 0.0450 | 0.0030 | L0.050 | 0.005 | 0.005 | L0.003 | 0.41 | 0.415 | 150 | 180 | 65.0 | 8.15 | 120 | 130 | 140 | L1 | 1.5 | 26.0 | 37 | 10 | 6.1 | 1.0 | 0.11 | 27 | 10
AB07BE0010 | ATHABASCA RIVER AT TOWN OF ATHABASCA | 54.7222 |  | -113.2861 | 0 | 14 | 128 | Used Rod/Clamp for Hg & Metals. Direct filled all organic & bacti bottles at 10cm below surface. All other parameters filled with carboy vertically integrated. Sunny day windy ~20-30kph NW. (Deployed SPMD again this month) | 2012-09-12 11:10 | 3.67 | 13.49 | 9.77 | 5.8 |  | 4.1 | 293 | 0.0230 | 0.0060 | L0.050 | L0.003 | L0.003 | L0.003 | 0.37 | 0.372 | 170 | 200 | 20.0 | 8.50 | 120 | 140 | 150 | L1 | 1.2 | 33.0 | 40 | 11 | 8.2 | 1.0 | 0.11 | L10 | L10
AB07BE0010 | ATHABASCA RIVER AT TOWN OF ATHABASCA | 54.7222 |  | -113.2861 | 0 | 14 | 128 | Quarterly Sample. Sampled off boat. Direct filled bacti & all organics. Used rod/clamp for Metals & Hg. Light snow/rain all day. Water level still low. Removed SPMDs. | 2012-10-10 10:35 | 3.74 | 7.22 | 11.11 | 4.0 |  | 3.1 | 308 | 0.0140 | 0.0030 | L0.050 | L0.003 | L0.003 | L0.003 | 0.32 | 0.322 | 190 | 190 | 7.6 | 7.95 | 130 | 160 | 150 | L1 | 1.7 | 40.0 | 43 | 12 | 8.8 | 1.1 | 0.12 | L10 | L10 | L0.002
AB07BE0010 | ATHABASCA RIVER AT TOWN OF ATHABASCA | 54.7222 |  | -113.2861 | 0 | 1 | 16 | Ice shelves on both banks ~1.4m drop down to open water. Ice pans piled to make the ice shelves. Ice goes out ~30m from shore to open water (on both sides). Direct filled all bottles from left of center - off of ice shelf. Lots of slush ice flowing in wa | 2012-11-14 12:00 | 1.43 | 0.09 | 13.86 | 3.2 |  | 5.0 | 376 | 0.0090 | 0.0050 | L0.050 | 0.047 | 0.047 | L0.003 | 0.33 | 0.377 | 220 | 220 | 2.4 | 7.38 | 150 | 180 | 190 | L1 | 2.7 | 46.0 | 49 | 14 | 14.0 | 1.4 | 0.13 | 30 | 10
AB07BE0010 | ATHABASCA RIVER AT TOWN OF ATHABASCA | 54.7222 |  | -113.2861 | 0 | 1 | 16 | Ice levels came up between ridges from last month. Sampled Right of Center. Snowing lightly. Cold! QC done here for SPMDs (using BTEX) | 2012-12-12 13:30 | 0.497 | -0.08 | 11.7 | 1.4 |  | 5.4 | 384 | 0.0060 | 0.0040 | 0.061 | 0.110 | 0.110 | L0.003 | 0.44 | 0.55 | 230 | 240 | L1.0 | 7.92 | 170 | 180 | 200 | L1 | 2.9 | 47.0 | 50 | 13 | 16.0 | 1.6 | 0.14 | L10 | L10
AB07BE0010 | ATHABASCA RIVER AT TOWN OF ATHABASCA | 54.7222 |  | -113.2861 | 0 | 14 | 128 | Inorganics sampled using intermediate 4L carboy direct filled all Organics Bacti Metals & Hg (ice was not thick so was able to direct fill under ice by hand). Parked off LB. Snowing (~5-10cm so far). Augered hole using an electric auger (installed SPMD | 2013-01-09 12:00 | 0.283 | 0.12 | 9.96 | 1.0 |  | 5.9 | 413 | 0.0100 | 0.0070 | 0.074 | 0.150 | 0.150 | L0.003 | 0.48 | 0.63 | 240 | 240 | L1.0 | 7.31 | 170 | 180 | 210 | L1 | 3.1 | 50.0 | 49 | 14 | 18.0 | 1.7 | 0.13 | 10 | 10
AB07BE0010 | ATHABASCA RIVER AT TOWN OF ATHABASCA | 54.7222 |  | -113.2861 | 0 | 14 | 128 | Quarterly Sample. Picked open hole no auger/chainsaw needed. Rod/Clamp used for Hg & Metals. Direct filled VPP Bacti 2 browns for SPMDs. All other parameters filled out of carboy. No slush in hole. Sunny when we got there & no winds when we left it wa | 2013-02-04 11:15 | 0.226 | 0.04 | 10.17 | 1.4 |  | 6.0 | 403 | 0.0150 | 0.0110 | 0.050 | 0.170 | 0.160 | 0.008 | 0.39 | 0.56 | 240 | 250 | L1.0 | 7.39 | 160 | 170 | 200 | L1 | 3.1 | 51.0 | 47 | 13 | 17.0 | 1.5 | 0.10 | 50 | 20 | L0.002
AB07BE0010 | ATHABASCA RIVER AT TOWN OF ATHABASCA | 54.7222 |  | -113.2861 | 0 | 1 | 16 | Direct filled organics & inorganics below ice (~10cm). Good flow. Retrieved SPMD (no auger or chainsaw used for SPMD hole). | 2013-03-05 12:40 | 0.343 | 0.06 | 9.83 | 1.8 |  | 5.4 | 408 | 0.0110 | 0.0110 | L0.050 | 0.200 | 0.190 | 0.010 | 0.46 | 0.66 | 240 | 230 | 2.0 | 7.21 | 160 | 200 | 200 | L1 | 2.6 | 52.0 | 56 | 15 | 18.0 | 1.8 | 0.11 | 40 | 10
AB07BE0010 | ATHABASCA RIVER AT TOWN OF ATHABASCA | 54.7222 |  | -113.2861 | 0 | 14 | 128 | Extremely windy (20-30kph). River channel still ice covered. Ice still good and solid. Snow starting to melt on ice surface. Used carboy to fill all inorganics direct filled all organics used Rod/Clamp for Metals & Hg. | 2013-04-11 11:30 | 2.49 | -0.14 | 11.65 | 3.6 |  | 5.0 | 390 | 0.0200 | 0.0090 | L0.050 | 0.200 | 0.190 | 0.005 | 0.42 | 0.62 | 240 | 250 | 5.2 | 8.82 | 160 | 170 | 190 | L1 | 4.2 | 57.0 | 44 | 14 | 20.0 | 1.9 | 0.14 | 10 | L10
AB07BE0010 | ATHABASCA RIVER AT TOWN OF ATHABASCA | 54.7222 |  | -113.2861 | 0 | 14 | 128 | Quarterly sample. Ice completely off river boated upstream. In places little bits of snow along RB shoreline. Water level HIGH. Extremely turbid. Lots of debris - from small twigs to large trees coming down. Used carboy for all inorganics direct filled | 2013-05-08 11:15 | 5.62 | 8.86 | 10.32 | 270.0 |  | 16.0 | 183 | 0.4100 | 0.0130 | L0.050 | 0.160 | 0.160 | L0.003 | 1.60 | 1.76 | 120 | 100 | 550.0 | 7.96 | 83 | 86 | 100 | L1 | 1.6 | 16.0 | 25 | 5.8 | 6.7 | 2.4 | 0.08 | 250 | 181 | 0.002
AB07BE0010 | ATHABASCA RIVER AT TOWN OF ATHABASCA | 54.7222 |  | -113.2861 | 0 | 14 | 128 | Raining! Lots of recent rains. Stopped raining while sampling. Direct filled (sub-surface) for all organics. Carboy used for all inorganics. R/Clamp used for Metals Hg & Methyl Hg. Trip Blank taken to this site (13SWE00030). Installed SPMD. | 2013-06-12 12:00 | 1.7 | 12.6 | 9.79 | 69.0 |  | 7.4 | 216 | 0.1500 | 0.0060 | L0.050 | 0.048 | 0.048 | L0.003 | 0.68 | 0.728 | 120 | 150 | 220.0 | 8.02 | 95 | 100 | 120 | L1 | L1.0 | 23.0 | 28 | 7.9 | 5.5 | 1.0 | 0.10 | 50 | 50
AB07BE0010 | ATHABASCA RIVER AT TOWN OF ATHABASCA | 54.7222 |  | -113.2861 | 0 | 14 | 128 | Quarterly Sample. Sunny calm day. Direct filled all organics bottles used R/Clamp for Metals Ultra-Trace Hg Methyl Hg. | 2013-07-10 12:00 | 1.93 | 18.63 | 9.1 | 46.0 |  | 3.9 | 232 | 0.0750 | 0.0040 | L0.050 | 0.019 | 0.019 | L0.003 | 0.32 | 0.339 | 130 | 140 | 100.0 | 8.08 | 99 | 110 | 120 | L1 | 1.3 | 23.0 | 32 | 8.6 | 4.7 | 0.9 | 0.10 | 18 | 10 | L0.002
AB07BE0010 | ATHABASCA RIVER AT TOWN OF ATHABASCA | 54.7222 |  | -113.2861 | 0 | 14 | 128 | Scum coming off of boat tried to stay away from it while sampling.Vertically integrated samples collection including the organics. Direct filled bacti used rod/clamp for Metals & Hg. Installed SPMDs again. | 2013-08-07 12:45 | 3.42 | 20.38 | 8.42 | 13.0 |  | 6.0 | 261 | 0.0270 | 0.0090 | L0.050 | L0.003 | L0.003 | L0.003 | 0.33 | 0.332 | 150 | 160 | 32.0 | 8.22 | 110 | 130 | 130 | L1 | 1.5 | 27.0 | 34 | 9.6 | 7.3 | 1.2 | 0.10 | L10 | L10
AB07BE0010 | ATHABASCA RIVER AT TOWN OF ATHABASCA | 54.7222 |  | -113.2861 | 0 | 14 | 128 | F1-BTEX analysis was subcontracted to ALS because of instrument failure at AITF the recommended 14 day analysis hold time was exceeded by 33 days. Direct filled bacti & organics. Rod/Clamp used to fill metals & Hg. Intermediate container used for all oth | 2013-09-11 11:15 | 2.28 | 17.29 | 9.01 | 6.7 |  | 3.4 | 265 | 0.0150 | 0.0030 | L0.050 | L0.003 | L0.003 | L0.003 | 0.30 | 0.302 | 150 | 130 | 11.0 | 8.24 | 110 | 130 | 130 | L1 | 1.5 | 30.0 | 35 | 9.4 | 7.1 | 1.2 | 0.10 | 10 | L10
AB07BE0010 | ATHABASCA RIVER AT TOWN OF ATHABASCA | 54.7222 |  | -113.2861 | 0 | 14 | 128 | F1-BTEX analysis was subcontracted to ALS because of instrument failure at AITF the recommended 14 day analysis hold time was exceeded by 6 days. Quarterly Sample. Aphan in water column! From Slave Lake to LSR to Atha? LSR also had some present. Direct f | 2013-10-08 10:20 | 29.3 | 8.39 | 11.11 | 2.6 |  | 5.5 | 296 | 0.0190 | 0.0030 | L0.050 | L0.003 | L0.003 | L0.003 | 0.48 | 0.482 | 180 | 220 | 11.0 | 7.99 | 120 | 140 | 150 | L1 | 1.4 | 36.0 | 38 | 11 | 11.0 | 1.4 | 0.09 | 10 | L10 | L0.002
AB07BE0010 | ATHABASCA RIVER AT TOWN OF ATHABASCA | 54.7222 |  | -113.2861 | 0 | 1 | 16 | AITF subcontracted F1-BTEX analysis to ALS. No possible opportunity to launch boat. Huge ice pans. Installed temporary real-time station at LB across & upstream from boat launch. Frazzel ice is disturbing the substrate at the edges but otherwise the wat | 2013-11-05 13:30 | 3.44 | 0.05 | 13.82 | 3.4 |  | 6.8 | 350 | 0.0120 | 0.0040 | L0.050 | L0.003 | L0.003 | L0.003 | 0.34 | 0.342 | 190 | 170 | 2.0 | 8.15 | 140 | 150 | 170 | L1 | 2.6 | 39.0 | 40 | 12 | 12.0 | 1.7 | 0.12 | 10 | L10
AB07BE0010 | ATHABASCA RIVER AT TOWN OF ATHABASCA | 54.7222 |  | -113.2861 | 0 | 1 | 16 | AITF subcontracted F1-BTEX analysis to ALS. Hand augered hole Right of Center. Good Flow. Lightly snowing. Direct filled all bottles. | 2013-12-11 12:30 | 0.506 | -0.09 | 12.1 | 2.7 |  | 6.4 | 413 | 0.0070 | 0.0040 | L0.050 | 0.110 | 0.110 | L0.003 | 0.47 | 0.58 | 250 | 270 | L1.0 | 7.48 | 180 | 190 | 220 | L1 | 3.6 | 49.0 | 53 | 15 | 18.0 | 1.9 | 0.15 | L10 | L10
AB07BE0010 | ATHABASCA RIVER AT TOWN OF ATHABASCA | 54.7222 |  | -113.2861 | 0 | 14 | 128 | Electric Auger for whole at center. Used carboy for all inorganics R/C for Metals & Hg used underice sampler for organics. Noted ~200m u/s there's a bunch of stakes frozen into the river marked with orange pylons. Installed SPMD + periphyton sampler. | 2014-01-14 13:15 | 0.446 | -0.14 | 9.9 | 2.6 |  | 4.6 | 378 | 0.0100 | 0.0060 | 0.082 | 0.140 | 0.140 | L0.010 | 0.34 | 0.48 | 220 | 260 | 3.3 | 7.03 | 160 | 180 | 190 | L1 | 3.1 | 44.0 | 49 | 13 | 16.0 | 1.8 | 0.11 | 10 | L10
AB07BE0010 | ATHABASCA RIVER AT TOWN OF ATHABASCA | 54.7222 |  | -113.2861 | 0 | 14 | 128 | Quarterly Sample. Extremely cold wind NW 10-15kph causing everything to freeze. Direct filled bacti from hole. Used R/Clamp for metals & Hg. Used 4L carboy for all other parameters. Used underice sampler & ring for organics. Used electric auger to drill | 2014-02-11 13:00 | 0.539 | 0.01 | 10.98 | 2.0 |  | 5.5 | 403 | 0.0100 | 0.0070 | L0.050 | 0.180 | 0.180 | L0.003 | 0.34 | 0.52 | 240 | 280 | 3.3 | 7.28 | 170 | 180 | 210 | L1 | 3.3 | 43.0 | 51 | 14 | 19.0 | 2.2 | 0.12 | 45 | L10 | 0.003
AB07BE0010 | ATHABASCA RIVER AT TOWN OF ATHABASCA | 54.7222 |  | -113.2861 | 0 | 14 | 128 | Snow almost completely melted on ice. Ice exceptionally still solid. | 2014-03-12 11:00 | 0.718 | 0.09 | 10.06 | 2.2 |  | 6.8 | 397 | 0.0120 | 0.0090 | L0.050 | 0.200 | 0.200 | L0.003 | 0.39 | 0.59 | 230 | 260 | L1.0 | 7.38 | 170 | 160 | 210 | L1 | 4.3 | 46.0 | 45 | 12 | 18.0 | 2.1 | 0.11 | 10 | L10
AB07BE0010 | ATHABASCA RIVER AT TOWN OF ATHABASCA | 54.7222 |  | -113.2861 | 0 | 14 | 128 | Used electric auger & underice sampler. Deep water good flow. Some visable turbidity in water. Sunny with strong North wind. Some melt on RB. Ice starting to rot on top. (Flett Lab Total Hg: 14SWE00035) | 2014-04-09 11:00 | 4.52 | -0.17 | 15.97 | 5.7 |  | 6.4 | 352 | 0.0590 | 0.0320 | L0.050 | 0.082 | 0.082 | L0.003 | 0.57 | 0.652 | 210 | 220 | 7.3 | 7.86 | 150 | 150 | 180 | L1 | 4.4 | 41.0 | 42 | 11 | 17.0 | 3.0 | 0.11 | L10 | L10
AB07BE0010 | ATHABASCA RIVER AT TOWN OF ATHABASCA | 54.7222 |  | -113.2861 | 0 | 1 | 16 | Quarterly Sample. (Note: Maxxam left samples sitting out of the cooler overnight). Sampled on LB. Direct filled all bottles. No shore ice river high & turbid. Some small debris in water. Cold & windy day some recent light snow. (Flett Lab: Total Hg QC 1 | 2014-05-06 10:30 | 4.4 | 5.98 | 11.37 | 150.0 |  | 15.0 | 180 | 0.0490 | 0.0200 | L0.050 | 0.110 | 0.110 | L0.003 | 1.10 | 1.21 | 110 | 140 | 240.0 | 7.70 | 85 | 83 | 100 | L1 | 2.2 | 15.0 | 24 | 5.6 | 6.8 | 2.1 | 0.08 | 10 | 10 | L0.002
AB07BE0010 | ATHABASCA RIVER AT TOWN OF ATHABASCA | 54.7222 |  | -113.2861 | 0 | 14 | 128 | Trip & Field Blanks taken here (have their own SWE#s & field sheets). Sampled from boat center channel. Used underice sampler for all organics (filled F1 vials from F23 bottle). R/C used for Hg & metals. Filled Bacti from comp jug. Water level maintainin | 2014-06-18 11:15 | 3.9 | 16.95 | 9.13 | 13.0 |  | 6.2 | 247 | L0.0030 | 0.0080 | L0.050 | L0.003 | L0.003 | L0.003 | 0.34 | 0.342 | 140 | 150 | 45.0 | 8.19 | 100 | 120 | 130 | L1 | 1.4 | 30.0 | 32 | 9.1 | 6.8 | 1.1 | 0.09 | L10 | L10
AB07BE0010 | ATHABASCA RIVER AT TOWN OF ATHABASCA | 54.7222 |  | -113.2861 | 0 | 14 | 128 | Quarterly sample. High overcast 0-5kph Easr. Water level down from last month. No Winklers used 2nd datasonde for readings. Used carboy for all inorganics underice sampler for all organics & R/C for all metals & Hg. Flett Lab Hg (ABS123) 14SWE11603. | 2014-07-15 11:00 | 3.7 | 21.48 | 8.45 | 6.9 |  | 3.3 | 240 | 0.0230 | 0.0060 | L0.050 | L0.003 | L0.003 | L0.003 | 0.20 | 0.202 | 130 | 140 | 31.0 | 8.20 | 95 | 110 | 120 | L1 | 1.2 | 28.0 | 31 | 8 | 4.9 | 0.8 | L0.05 | 20 | 18 | 0.005
AB07BE0010 | ATHABASCA RIVER AT TOWN OF ATHABASCA | 54.7222 |  | -113.2861 | 0 | 14 | 128 | Direct filled Bacti & F1 vials. Used R/C for metals & Hg. Carboy used for all inorganics. Underice sampler used for 1L organics. Sunny NW wind ~5kph. WL low & lots of foam near boat launch (coming from Muskeg Ck) - less in main flow. Datasonde pulled out | 2014-08-12 11:00 | 2.7 | 20.7 | 8.82 | 15.0 |  | 2.7 | 239 | 0.0130 | 0.0040 | L0.050 | L0.003 | L0.003 | L0.003 | 0.14 | 0.142 | 130 | 130 | 23.0 | 8.23 | 96 | 110 | 120 | L1 | 1.3 | 26.0 | 31 | 8.3 | 5.0 | 0.9 | 0.08 | L10 | L10
AB07BE0010 | ATHABASCA RIVER AT TOWN OF ATHABASCA | 54.7222 |  | -113.2861 | 0 | 14 | 128 | Used carboy to fill all inorganics R/C for Metals & Hg underice sampler for all organics - filled F1 vials out of F23 bottle. Sunny warm with no wind. Due to the lab error OrthoP was not analyzed too late to follow up. | 2014-09-16 10:30 | 0.9 | 12.1 | 10.44 | 3.1 |  | 2.4 | 291 | 0.0050 | 0.0040 | L0.050 | L0.003 | L0.003 | L0.003 | 0.09 | 0.089 | 160 | 180 | 4.7 | 7.87 | 120 | 130 | 140 | L1 | L1.0 | 36.0 | 37 | 11 | 8.4 | 1.2 | 0.09 | 18 | 18
AB07BE0010 | ATHABASCA RIVER AT TOWN OF ATHABASCA | 54.7222 |  | -113.2861 | 0 | 14 | 128 | Quarterly Sample. Bacti results not over 24hrs. Clear water but Aphan is present in moderate amounts (from LSR??). Sampled from center channel from jet boat. Floated with same water for all collection. Muskeg Ck not flowing. | 2014-10-15 11:15 | 3.7 | 8.56 | 10.89 | 2.6 |  | 4.4 | 306 | 0.0080 | 0.0040 | L0.050 | L0.003 | L0.003 | L0.003 | 0.19 | 0.192 | 180 | 220 | 5.3 | 8.13 | 120 | 140 | 150 | L1 | 1.1 | 39.0 | 38 | 12 | 8.8 | 1.2 | 0.10 | 10 | 10 | 0.002
AB07BE0010 | ATHABASCA RIVER AT TOWN OF ATHABASCA | 54.7222 |  | -113.2861 | 0 | 1 | 16 | LEFT BANK field readings & water chemistry. Direct filled bottles 1/2 from LB & 1/2 from RB. River freezing quickly - unable to get to open water at center. Flocs are just freezing up. Very thin ice closer to shore. Pro ODO probe didn't work at RB (commun | 2014-11-12 13:00 | 0.7 | 0.09 | 14.45 | 2.0 |  | 4.9 | 370 | 0.0070 | 0.0050 | L0.050 | L0.003 | L0.003 | L0.003 | 0.18 | 0.182 | 230 | 250 | 2.0 | 7.99 | 160 | 180 | 190 | L1 | 3.6 | 50.0 | 48 | 14 | 14.0 | 1.6 | 0.12 | L10 | L10
AB07BE0010 | ATHABASCA RIVER AT TOWN OF ATHABASCA | 54.7222 |  | -113.2861 | 0 | 1 | 16 | Direct filled all bottles. River frozen over compleately. Recent snow. | 2014-12-09 12:00 | 0.5 | -0.14 | 11.28 | 1.7 |  | 7.0 | 363 | 0.0110 | 0.0080 | 0.050 | 0.054 | 0.054 | L0.003 | 0.39 | 0.444 | 210 | 240 | 1.3 | 7.65 | 160 | 170 | 190 | L1 | 2.6 | 40.0 | 46 | 13 | 17.0 | 2.2 | 0.10 | L10 | L10
AB07BE0010 | ATHABASCA RIVER AT TOWN OF ATHABASCA | 54.7222 |  | -113.2861 | 0 | 14 | 128 | Smooth flat ice from bank to bank. Some snowmobile traffic. Two holes with electric auger. Good clean flow. Used carboy/underice for all inorganics R/C for metals and Hg's. No ODO readings. | 2015-01-14 13:00 | 0.4 | -0.17 | 10.34 | 1.4 |  | 4.8 | 406 | 0.0090 | 0.0060 | 0.067 | 0.130 | 0.130 | L0.003 | 0.34 | 0.47 | 230 | 230 | L1.0 | 7.08 | 170 | 180 | 210 | L1 | 3.6 | 43.0 | 50 | 14 | 19.0 | 2.0 | 0.10 | 40 | 30
AB07BE0010 | ATHABASCA RIVER AT TOWN OF ATHABASCA | 54.7222 |  | -113.2861 | 0 | 1 | 16 | Augered 3 holes and connected them to make a large hole sampled out of the hole complex. | 2015-02-04 09:20 | 0.3 | -0.16 | 10.51 | 1.7 |  | 5.5 | 417 | 0.0120 | 0.0110 | L0.050 | 0.160 | 0.160 | L0.003 | 0.28 | 0.44 | 250 | 260 | 2.7 | 7.15 | 160 | 190 | 200 | L1 | 3.9 | 51.0 | 53 | 14 | 18.0 | 1.7 | 0.12 | 12 | 12 | L0.002
AB07BE0010 | ATHABASCA RIVER AT TOWN OF ATHABASCA | 54.7222 |  | -113.2861 | 0 | 14 | 128 | Quarterly Sample. Used underice sampler. Snowmobile tracks all the way across the river. Good flow with slight bobbing. Direct filled Methyl ultra trace and metal bottles ~ 15cm below ice. Did not change out sonde. | 2015-02-17 12:30 | 0.9 | -0.1 | 9.69 | 1.9 |  | 6.1 | 413 | 0.0170 | 0.0120 | L0.050 | 0.180 | 0.180 | L0.003 | 0.34 | 0.52 | 240 | 250 | 1.3 | 7.62 | 170 | 190 | 210 | L1 | 3.7 | 47.0 | 52 | 14 | 18.0 | 1.8 | 0.11 | 40 | L10 | L0.002
AB07BE0010 | ATHABASCA RIVER AT TOWN OF ATHABASCA | 54.7222 |  | -113.2861 | 0 | 14 | 128 | Cracked lid on F1 vial need to change it at McIntyre. Direct filled bacti VPP metals/ Hg under ice. All inorganic parameters with carboy. Organics used under ice sampler. | 2015-03-11 11:10 | 1.3 | 0.08 | 11.23 | 3.0 |  | 7.6 | 391 | 0.0570 | 0.0370 | L0.050 | 0.190 | 0.190 | L0.003 | 0.50 | 0.69 | 230 | 220 | 3.3 | 7.73 | 170 | 160 | 210 | L1 | 6.6 | 46.0 | 43 | 12 | 19.0 | 2.7 | 0.12 | 2500 | 36
AB07BE0010 | ATHABASCA RIVER AT TOWN OF ATHABASCA | 54.7222 |  | -113.2861 | 0 | 1 | 16 | River compleatly open- lots of ice pushed up on the banks. Water level moderate with moderate turbidity. Unable to retrieve sonde cable due to ice on the banks maybe next months visit. Direct filled all bottles. Substrate is cobble. Bacti HT was NOT excee | 2015-04-14 10:30 | 5.2 | 4.53 | 11.83 | 56.0 |  | 11.0 | 267 | 0.1000 | 0.0140 | L0.050 | 0.120 | 0.120 | L0.003 | 0.73 | 0.85 | 160 | 170 | 120.0 | 7.53 | 120 | 120 | 140 | L1 | 3.8 | 24.0 | 34 | 8.7 | 11.0 | 2.1 | 0.07 | L10 | L10
AB07BE0010 | ATHABASCA RIVER AT TOWN OF ATHABASCA | 54.7222 |  | -113.2861 | 0 | 14 | 128 | Water level was medium level. Collected samples by boat down center(carboy R/C). Poured F1 vials from F23 bottle. Hg QC collected. The river bank severly eroded by ice this spring. Shack getting close to banks edge. Installed data sonde @ LB. Need 45 deg | 2015-05-20 11:30 | 4 | 14.26 | 9.86 | 8.4 |  | 7.8 | 297 | 0.0260 | 0.0100 | L0.050 | L0.003 | L0.003 | L0.003 | 0.32 | 0.322 | 170 | 180 | 25.0 | 8.15 | 120 | 140 | 150 | L1 | 1.6 | 32.0 | 37 | 11 | 9.6 | 1.3 | 0.09 | L10 | L10 | L0.002
AB07BE0010 | ATHABASCA RIVER AT TOWN OF ATHABASCA | 54.7222 |  | -113.2861 | 0 | 14 | 128 | River is up with mountain run-off. Very fine sediment suspended in water column. Very dry all month. Single grabs for various Hgs using Rod & Clamp. Used intermediate container & ring. Sonde left in water - No change out. No YSI ODO readings but used toda | 2015-06-16 11:15 | 1.5 | 15.42 | 9.5 | 47.0 |  | 2.0 | 230 | 0.0380 | 0.0040 | L0.050 | 0.058 | 0.058 | L0.003 | 0.19 | 0.248 | 120 | 140 | 77.0 | 8.04 | 90 | 100 | 110 | L1 | L1.0 | 28.0 | 27 | 8 | 3.9 | 0.7 | 0.07 | 10 | 10
AB07BE0010 | ATHABASCA RIVER AT TOWN OF ATHABASCA | 54.7222 |  | -113.2861 | 0 | 14 | 128 | Hazey hot day. No DO QC measurement- Unit not working. Filled all inorganics from comp jug. Rod and clamp for metals and Hg. Data sonde barely underwater- looked like it had been pulled in. | 2015-07-08 10:45 | 2 | 19.25 | 8.58 | 35.0 |  | 1.7 | 238 | 0.0210 | 0.0050 | L0.050 | 0.035 | 0.035 | L0.003 | 0.13 | 0.165 | 130 | 140 | 59.0 | 8.17 | 93 | 110 | 110 | L1 | 1.2 | 27.0 | 31 | 8.6 | 4.2 | 0.7 | 0.09 | 10 | 10 | L0.002
AB07BE0010 | ATHABASCA RIVER AT TOWN OF ATHABASCA | 54.7222 |  | -113.2861 | 0 | 14 | 128 | Sampled by boat. QC replicate: UofA T&D Hgs collected(15SWE00110). | 2015-08-19 11:50 | 2.1 | 17.9 | 9.12 | 5.5 |  | 2.4 | 253 | 0.0120 | 0.0030 | L0.050 | L0.005 | L0.003 | L0.003 | 0.13 | 0.133 | 140 | 150 | 13.0 | 8.18 | 95 | 120 | 120 | L1 | 1.5 | 32.0 | 33 | 9.3 | 5.5 | 0.8 | 0.08 | 73 | 30
AB07BE0010 | ATHABASCA RIVER AT TOWN OF ATHABASCA | 54.7222 |  | -113.2861 | 0 | 14 | 128 | Field observations incomplete. Bacti rec'd to lab w/i 24hr HT. Water ~1m deep. Recent rain. Overcast. QC replicate: UofA T&D Hgs collected(15SWE00122). | 2015-09-16 11:00 | 2.7 | 12.89 | 11.3 | 2.8 |  | 2.5 | 300 | 0.0070 | 0.0040 | L0.050 | L0.005 | L0.003 | L0.003 | 0.17 | 0.173 | 170 | 180 | 5.3 | 8.31 | 110 | 140 | 140 | L1 | 1.4 | 41.0 | 38 | 11 | 7.6 | 0.9 | 0.09 | 20 | 20
AB07BE0010 | ATHABASCA RIVER AT TOWN OF ATHABASCA | 54.7222 |  | -113.2861 | 0 | 14 | 128 | Quarterly. Calm day. Some foam on water. Used underice sampler to collect samples. Rod/Clamp for Metals /Hgs. QC replicate: UofA T&D Hgs collected(15SWE00134). | 2015-10-07 10:30 | 0.9 | 7.75 | 11.24 | 3.2 |  | 3.0 | 311 | 0.0070 | L0.0030 | L0.050 | L0.005 | L0.003 | L0.003 | 0.14 | 0.143 | 180 | 180 | 5.3 | 8.01 | 110 | 150 | 140 | L1 | 1.3 | 47.0 | 39 | 12 | 8.1 | 0.8 | 0.10 | L10 | L10 | L0.002
AB07BE0010 | ATHABASCA RIVER AT TOWN OF ATHABASCA | 54.7222 |  | -113.2861 | 0 | 1 | 16 | Water level VERY low. Anchored boat stood in middle of river & collected water samples by direct filling all bottles. Light snow. No edge ice yet. Collected QC: UofA BASL Hgs (15SWE00146). | 2015-11-09 11:30 | 0.6 | 1.65 | 13.47 | 1.5 |  | 2.8 | 358 | 0.0080 | 0.0040 | L0.050 | L0.005 | L0.003 | L0.003 | 0.12 | 0.123 | 200 | 210 | 4.0 | 7.87 | 140 | 150 | 170 | L1 | 2.3 | 50.0 | 40 | 12 | 9.9 | 0.9 | 0.11 | L10 | L10
AB07BE0010 | ATHABASCA RIVER AT TOWN OF ATHABASCA | 54.7222 |  | -113.2861 | 0 | 1 | 16 | Direct filled all bottles under ice - bottles were held 10cm below bottom of ice. Light brushing of snow on ice. Ice solid across no open leads. Really good flow in augered hole. People (EC?) working ~0.5km u/s of us. (QC: UofA Hgs 15SWE00162). | 2015-12-09 13:00 | 1 | -0.13 | 12.92 | 1.6 |  | 6.0 | 465 | 0.0090 | 0.0040 | L0.050 | 0.028 | 0.028 | L0.003 | 0.22 | 0.248 | 290 | 320 | 1.3 | 7.84 | 200 | 230 | 240 | L1 | 4.1 | 65.0 | 63 | 18 | 22.0 | 1.8 | 0.16 | L10 | L10
AB07BE0010 | ATHABASCA RIVER AT TOWN OF ATHABASCA | 54.7222 |  | -113.2861 | 0 | 14 | 128 | Sampled with intermediate container R/Clamp for Metals & Hgs. Good flow in augered hole. Recent snow in area & current light snow. Sonde install. | 2016-01-06 12:30 | 0.4 | 0.11 | 10.67 | 1.0 |  | 4.4 | 463 | 0.0060 | 0.0040 | 0.076 | 0.140 | 0.140 | L0.003 | 0.30 | 0.44 | 280 | 270 | 2.0 | 7.69 | 200 | 220 | 240 | L1 | 3.7 | 58.0 | 61 | 17 | 21.0 | 1.7 | 0.12 | L10 | L10
AB07BE0010 | ATHABASCA RIVER AT TOWN OF ATHABASCA | 54.7222 |  | -113.2861 | 0 | 1 | 128 | Sunny day no wind. Good flow in augered hole. Used rod and clamp for metal/Hg used carboy for inorganic parameters. pH reading low to start let sit for a long time (30min). Ski tracks around sample area. Direct filled bacti from hole. ORP not recorded. | 2016-02-17 11:45 | 0.3 | 0.11 | 8.77 | 0.7 |  | 4.2 | 436 | 0.0110 | 0.0090 | L0.050 | 0.180 | 0.180 | L0.003 | 0.25 | 0.43 | 270 | 240 | L1.0 | 7.25 | 180 | 200 | 210 | L1 | 4.6 | 60.0 | 56 | 16 | 20.0 | 1.6 | 0.11 | 27 | 27 | L0.002
AB07BE0010 | ATHABASCA RIVER AT TOWN OF ATHABASCA | 54.7222 |  | -113.2861 | 0 | 1 | 128 | Sunny slight breeze. Used carboy/ under ice sampler to fill bottles Used under ice sampler to fill organic. rod and clamp for all Hg's. Filled bacti from carboy. | 2016-03-09 11:45 | 0.4 | 0.13 | 10.2 | 0.7 |  | 5.4 | 453 | 0.0120 | 0.0100 | L0.050 | 0.170 | 0.170 | L0.003 | 0.15 | 0.32 | 270 | 290 | 1.3 | 7.60 | 170 | 210 | 210 | L1 | 4.7 | 61.0 | 57 | 17 | 23.0 | 1.7 | 0.11 | 10 | L10
AB07BE0010 | ATHABASCA RIVER AT TOWN OF ATHABASCA | 54.7222 |  | -113.2861 | 0 | 14 | 128 | This month's sample is out of sync with 3-5 wk schedule due to unsafe ice conditions the last 2 wks. Colin Cooke requested we still get a sample if we could before the end of April. Edge ice still present along both banks. Sampled by boat vertically inte | 2016-04-26 11:10 | 5.7 | 8.11 | 11.39 | 3.4 |  | 7.0 | 309 | 0.0230 | 0.0070 | L0.050 | L0.005 | L0.003 | L0.003 | 0.47 | 0.473 | 180 | 180 | 10.0 | 8.18 | 130 | 150 | 160 | L1 | 2.3 | 35.0 | 42 | 12 | 12.0 | 1.3 | 0.09 | L10 | L10
AB07BE0010 | ATHABASCA RIVER AT TOWN OF ATHABASCA | 54.7222 |  | -113.2861 | 0 | 14 | 128 | Quarterly month. Used rod/clamp for Metals/Hg. Used carboy for other parameters. Water level up significantly from April visit. Vertically integrated for organics. No sonde installed due to staff availability & FMM response. | 2016-05-11 11:20 | 4.6 | 13.3 | 9.97 | 16.0 |  | 3.0 | 268 | 0.0300 | 0.0040 | L0.050 | L0.005 | L0.003 | L0.003 | 0.25 | 0.253 | 150 | 160 | 43.0 | 8.12 | 100 | 120 | 130 | L1 | 1.1 | 36.0 | 32 | 9.3 | 6.6 | 0.9 | 0.08 | L10 | L10 | L0.002
AB07BE0010 | ATHABASCA RIVER AT TOWN OF ATHABASCA | 54.7222 |  | -113.2861 | 0 | 14 | 128 | Used carboy Rod/Clamp to fill samples from mid-channel by boat. Used F23 to fill F1 Vials. Direct filled Bacti. Recent rains in area. Water level medium - no rocks showing along LB. Installed datasonde LB | 2016-06-16 11:30 | 4.2 | 15.59 | 8.86 | 58.0 |  | 8.6 | 224 | 0.0860 | 0.0070 | L0.050 | 0.055 | 0.055 | L0.003 | 0.59 | 0.645 | 120 | 140 | 120.0 | 7.96 | 87 | 110 | 110 | L1 | L1.0 | 25.0 | 29 | 8.1 | 5.5 | 1.0 | 0.07 | 10 | L10
AB07BE0010 | ATHABASCA RIVER AT TOWN OF ATHABASCA | 54.7222 |  | -113.2861 | 0 | 14 | 128 | Quarterly (removed Hex Cr6+ T. Cyanide Reactive silica Phenols going forward). Bacti out of comp jug. Thunder storm occuring. Used comp Jug and underice sampler. Rod/Clamp used for Metals and Hg. | 2016-07-06 12:45 | 4.4 | 19.8 | 8.17 | 24.0 |  | 8.3 | 237 | 0.0870 | 0.0090 | L0.050 | 0.010 | 0.010 | L0.003 | 0.46 | 0.47 | 130 | 150 | 110.0 | 8.00 | 88 | 110 | 110 | L1 | 1.2 | 30.0 | 31 | 8.8 | 5.7 | 1.1 | 0.08 | 30 | 30
AB07BE0010 | ATHABASCA RIVER AT TOWN OF ATHABASCA | 54.7222 |  | -113.2861 | 0 | 14 | 128 | Recent heavy rain within watershed. River WL looks consistent from last visit says Brittany. | 2016-08-10 11:45 | 4.9 | 20.22 | 8.19 | 2.3 |  | 6.1 | 277 | 0.0190 | L0.0030 | L0.050 | L0.005 | L0.003 | L0.003 | 0.27 | 0.273 | 150 | 160 | 23.0 | 8.28 | 110 | 140 | 130 | L1 | L1.0 | 31.0 | 37 | 11 | 7.3 | 1.0 | 0.08 | 20 | 20
AB07BE0010 | ATHABASCA RIVER AT TOWN OF ATHABASCA | 54.7222 |  | -113.2861 | 0 | 14 | 128 | Water level still fairly high by mid September levels. Direct filled Hg samples - No Rod/Clamp. Started following new sample parameter regime as per Colin Cooke. | 2016-09-13 11:00 | 4.9 | 12.26 | 9.78 | 8.0 |  | 11.0 | 267 | 0.0380 | 0.0070 | L0.050 | 0.016 | 0.016 | L0.003 | 0.51 | 0.526 | 150 | 160 | 38.0 | 8.15 | 110 | 120 | 130 | L1 | 1.7 | 30.0 | 34 | 9.9 | 7.3 | 1.3 |  | 10 | L10
AB07BE0010 | ATHABASCA RIVER AT TOWN OF ATHABASCA | 54.7222 |  | -113.2861 | 0 | 14 | 128 | Used carboy/underice sampler - collected with 2 separate comp jugs (1 for duplicate). Used Rod/Clamp for Metals & all Hgs. Underice sampler for all organics. No edge ice. Very cool and overcast slight breeze from West. Aphan still present in water column | 2016-10-18 11:30 | 4.1 | 1.94 | 12.92 | 3.0 |  | 9.1 | 313 | 0.0140 | 0.0090 | L0.050 | L0.005 | L0.003 | L0.003 | 0.37 | 0.373 | 190 | 170 | 8.0 | 8.04 | 130 | 150 | 160 | L1 | 2.1 | 44.0 | 41 | 12 | 11.0 | 1.5 |  | 80 | L10
AB07BE0010 | ATHABASCA RIVER AT TOWN OF ATHABASCA | 54.7222 |  | -113.2861 | 0 | 14 | 128 | Some larger debris coming d/s. Water levels are up from last month but flows are quite slow. Used carboy for inorganics & Bacti R/C for Hgs Ring/underice sampler for organics. No ice at all river wide open. | 2016-11-15 12:30 | 6.3 | 2.32 | 12.34 | 4.5 |  | 11.0 | 306 | 0.0190 | 0.0060 | L0.050 | L0.005 | L0.003 | L0.003 | 0.49 | 0.493 | 200 | 220 | 17.0 | 7.84 | 130 | 150 | 160 | L1 | 2.8 | 53.0 | 40 | 11 | 12.0 | 1.5 |  | 20 | 10
AB07BE0010 | ATHABASCA RIVER AT TOWN OF ATHABASCA | 54.7222 |  | -113.2861 | 0 | 14 | 128 | Currently snowing. Augered hole underice sample and carboy #22 used. Rod/Clamp for Metals & Hgs. | 2016-12-13 15:00 | 1 | 0.1 | 13.1 | 2.6 |  | 12.0 | 412 | 0.0130 | 0.0070 | L0.050 | 0.089 | 0.089 | L0.003 | 0.49 | 0.579 | 260 | 330 | 1.3 | 7.80 | 210 | 190 | 250 | L1 | 4.4 | 46.0 | 51 | 15 | 18.0 | 2.2 |  | L10 | L10
AB07BE0010 | ATHABASCA RIVER AT TOWN OF ATHABASCA | 54.7222 |  | -113.2861 | 0 | 14 | 128 | Underice sampler for all bottles except Rod/Clamp for Hg. No Metals (bottle not filled). Windy gusting to 50km/hr NW. | 2017-01-11 12:15 | 0.8 | -0.09 | 9.61 | 2.1 |  | 7.5 | 413 | L0.0030 | 0.0086 | 0.087 | 0.140 | 0.140 | L0.003 | 0.47 | 0.61 | 240 | 240 | 3.3 | 7.22 | 170 | 190 | 210 | L1 | 3.4 | 49.0 | 51 | 14 | 19.0 | 2.3 |  | L10 | L10
AB07BE0010 | ATHABASCA RIVER AT TOWN OF ATHABASCA | 54.7222 |  | -113.2861 | 0 | 14 | 128 | Windy today. Snowmobile tracks near the sonde site. Carboy #8 used. Used Rod/Clamp and underwater sampler to fill bottles. Bacti from carboy. Good flow water bobbing in hole. Sampled ~20m u/s sonde hole. G2 perservative may not have been added in field o | 2017-02-08 11:30 | 0.8 | -0.2 | 9.35 | 1.5 |  | 6.3 | 408 | 0.0130 | 0.0130 | 0.084 | 0.150 | 0.150 | L0.003 | 0.39 | 0.54 | 250 | 210 | 4.7 | 7.42 | 170 | 190 | 210 | L1 | 3.5 | 53.0 | 53 | 15 | 18.0 | 2.1 |  | 10 | 10
AB07BE0010 | ATHABASCA RIVER AT TOWN OF ATHABASCA | 54.7222 |  | -113.2861 | 0 | 14 | 128 | R&C for Metals & Hgs. Intermediate carboy #1 for nutrients and Bacti. Duplicate (17SWE00026) done here with carboy #29. 15kph wind from North. | 2017-03-08 10:50 | 0.9 | -0.04 | 9.64 | 1.2 |  | 7.4 | 407 | 0.0170 | 0.0110 | L0.050 | 0.170 | 0.170 | L0.003 | 0.33 | 0.5 | 240 | 270 | 1.3 | 7.08 | 170 | 180 | 200 | L1 | 4.6 | 50.0 | 49 | 13 | 18.0 | 2.3 |  | 10 | L10
AB07BE0010 | ATHABASCA RIVER AT TOWN OF ATHABASCA | 54.7222 |  | -113.2861 | 0 | 1 | 16 | Bottles direct filled by hand due to slushy conditions by sonde hole and dangerous conditions rapidly deteriorating. PAH's not preserved until back at office. Chla samples were left our for approx. 7 hours after filtering. | 2017-04-04 12:00 | 2.8 | 0.49 | 11.78 | 5.9 |  | 7.8 | 369 | 0.0580 | 0.0210 | 0.092 | 0.170 | 0.160 | 0.004 | 0.59 | 0.76 | 220 | 230 | 15.0 | 7.25 | 140 | 160 | 170 | L1 | 6.8 | 45.0 | 43 | 12 | 18.0 | 3.4 |  | L10 | L10
AB07BE0010 | ATHABASCA RIVER AT TOWN OF ATHABASCA | 54.7222 |  | -113.2861 | 0 | 14 | 128 | Carboy #22. No Duplicate (forgot to bring bottles) - moved QC to June. Lots of large trees logs and debris. Water is very turbid. Used Rod/Clamp for Metals & Hgs used carboy for inorganics organics filled directly- vertically integrated. | 2017-05-09 10:40 | 10.1 | 10.41 | 9.86 | 170.0 |  | 17.0 | 201 | 0.4400 | 0.0150 | L0.050 | 0.037 | 0.037 | L0.003 | 1.40 | 1.437 | 110 | 140 | 600.0 | 7.57 | 88 | 94 | 110 | L1 | 2.0 | 13.0 | 27 | 6.5 | 6.8 | 2.5 |  | 40 | 36
AB07BE0010 | ATHABASCA RIVER AT TOWN OF ATHABASCA | 54.7222 |  | -113.2861 | 0 | 14 | 128 | Carboy #21. Sampled center channel from new 18' Lund. WL high - good flow. Not much debris coming down. Winds 20-30km from East. Used carboy to fill all nutrients used ring for organics (used F23 to fill vials) used Rod/Clamp for Metals & Hgs direct fi | 2017-06-07 10:10 | 3.3 | 15.41 | 9.2 | 97.0 |  | 6.0 | 221 | 0.1300 | 0.0071 | L0.015 | 0.054 | 0.054 | L0.003 | 0.48 | 0.534 | 130 | 160 | 200.0 | 8.00 | 94 | 110 | 110 | L1 | 1.4 | 24.0 | 31 | 8.5 | 4.3 | 1.0 |  | 30 | 30
AB07BE0010 | ATHABASCA RIVER AT TOWN OF ATHABASCA | 54.7222 |  | -113.2861 | 0 | 14 | 128 | Bottles filled with under ice sampler (carboy #29) metals and mercury filled with rod and clamp | 2017-07-12 10:10 | 4.7 | 20.04 | 8.26 | 38.0 |  | 5.9 | 253 | 0.0590 | 0.0047 | L0.015 | 0.011 | 0.011 | L0.003 | 0.39 | 0.401 | 150 | 120 | 89.0 | 8.08 | 100 | 130 | 120 | L1 | 1.9 | 30.0 | 35 | 10 | 5.9 | 1.1 |  | 55 | 50
AB07BE0010 | ATHABASCA RIVER AT TOWN OF ATHABASCA | 54.7222 |  | -113.2861 | 0 | 14 | 128 | Sunny hot local weather recently. Little obvious flow to the river. Used intermediate carboy for all parameters except metals/Hg with rod and clamp. Carboy #22. | 2017-08-10 11:00 | 5.5 | 19.75 | 8.38 | 12.0 |  | 10.0 | 221 | 0.0340 | 0.0064 | L0.015 | L0.004 | L0.003 | L0.003 | 0.43 | 0.432 | 150 | 170 | 31.0 | 8.13 | 110 | 140 | 130 | L1 | 1.8 | 27.0 | 38 | 10 | 7.6 | 1.6 |  | L10 | L10
AB07BE0010 | ATHABASCA RIVER AT TOWN OF ATHABASCA | 54.7222 |  | -113.2861 | 0 | 14 | 128 | Recent rain under ice sampler used to collect all bottles except metals and Hg - used rod and clamp. Bacti direct filled. Naphthalene not quantifiable | 2017-09-13 10:40 | 4.3 | 14.97 | 9.42 | 3.8 |  | 4.5 | 286 | 0.0160 | 0.0030 | L0.015 | 0.021 | 0.021 | L0.003 | 0.20 | 0.221 | 160 | 180 | 11.0 | 8.33 | 110 | 130 | 130 | L1 | 1.3 | 34.0 | 35 | 11 | 8.8 | 1.1 |  | 40 | 40
AB07BE0010 | ATHABASCA RIVER AT TOWN OF ATHABASCA | 54.7222 |  | -113.2861 | 0 | 14 | 128 | Main sample. Very fine Aphan visible in water column (from LSR input) - some has senesced (Obviously yellowish as well). WL is a little higher than mid-October levels. Used carboy #8 for main #28 for duplicate. Filled all inorganics out of carboys & R | 2017-10-17 12:15 | 4.9 | 4.3 | 13.3 | 3.2 |  | 7.2 | 310 | 0.0150 | 0.0051 | L0.015 | L0.004 | L0.003 | L0.003 | 0.35 | 0.352 | 180 | 180 | 7.3 | 8.00 | 130 | 150 | 160 | L1 | 1.4 | 40.0 | 42 | 12 | 9.6 | 1.4 |  | L10 | L10
AB07BE0010 | ATHABASCA RIVER AT TOWN OF ATHABASCA | 54.7222 |  | -113.2861 | 0 | 1 | 16 | Several metres of edge ice. Lots of jumble on RB (1/3 of river width) chipped ice to meet flow on LB. Direct filled all bottles. Good flow some detritus and scouring noticeable. Recent light snowfall in area. | 2017-11-08 12:00 | 4.5 | -0.03 | 14.15 | 5.5 |  | 9.5 | 332 | 0.0150 | 0.0057 | L0.015 | L0.004 | 0.003 | L0.003 | 0.36 | 0.362 | 190 | 200 | 8.0 | 7.39 | 140 | 170 | 170 | L1 | 2.3 | 34.0 | 47 | 13 | 11.0 | 1.5 |  | 40 | 40
AB07BE0010 | ATHABASCA RIVER AT TOWN OF ATHABASCA | 54.7222 |  | -113.2861 | 0 | 14 | 128 | Augered several holes to almost center. Best slush free hole with great flow was just over 1st ridge from LB. All bottles filled by underice sampler/ Rod & Clamp. PAHs preserved 24hrs after sample was taken - back at McIntyre. | 2017-12-05 11:30 | 0.1 | 0.14 | 12.16 | 2.6 |  | 5.1 | 376 | 0.0120 | 0.0072 | 0.042 | 0.092 | 0.092 | L0.003 | 0.31 | 0.402 | 220 | 210 | 2.7 | 7.89 | 160 | 180 | 190 | L1 | 3.0 | 45.0 | 48 | 14 | 14.0 | 1.6 |  | 18 | L10
AB07BE0010 | ATHABASCA RIVER AT TOWN OF ATHABASCA | 54.7222 |  | -113.2861 | 0 | 14 | 128 | Starting Jan 2018 Project Code changed to ABSL34. Going forward there will always be an Organics Duplicate (Atha R u/s Town Bridge) & FB (Golf Course Creek near Athabasca) at this site. ODO not working. Cond value suspect (lots of slush in water so m | 2018-01-09 12:20 | 0.7 | 0.11 | 11.66 | 1.1 |  | 8.0 | 206 | 0.0130 | 0.0090 | 0.042 | 0.160 | 0.160 | 0.004 | 0.49 | 0.65 | 260 | 210 | 1.3 | 7.67 | 190 | 210 | 230 | L1 | 3.8 | 45.0 | 56 | 16 | 19.0 | 2.4 |  | 27 | 10
AB07BE0010 | ATHABASCA RIVER AT TOWN OF ATHABASCA | 54.7222 |  | -113.2861 | 0 | 14 | 128 | Augered 2 holes used under ice sampler (carboy #47) R/C for Hg & Metals. Organics filled with under ice sampler. ALS vials & bottles filled using intermediate bottle. Forgot FB bottles at office so the water went for a trip and was poured off at warehou | 2018-02-07 12:30 | 0.6 | 0.21 | 8.96 | 1.2 |  | 7.0 | 408 | 0.0100 | 0.0065 | 0.050 | 0.190 | 0.190 | L0.003 | 0.46 | 0.65 | 250 | 260 | 1.3 | 7.48 | 170 | 200 | 210 | L1 | 3.4 | 50.0 | 54 | 15 | 17.0 | 2.0 |  | 10 | L10
AB07BE0010 | ATHABASCA RIVER AT TOWN OF ATHABASCA | 54.7222 |  | -113.2861 | 0 | 14 | 128 | Sampled left of center. Sunny calm day. Good flow. Recent snow in area. Used Carboy #13 for Main & #12 for Duplicate. Used R/C for Metals & Hgs. Direct filled PAHs. Used separate intermediate bottles for F123s. 1x F1 vial broke at McIntyre for main sample | 2018-03-05 11:30 | 0.5 | 0.13 | 8.69 | 1.2 |  | 5.6 | 417 | 0.0140 | 0.0061 | 0.021 | 0.230 | 0.230 | 0.004 | 0.37 | 0.6 | 240 | 250 | L1.0 | 7.55 | 170 | 180 | 200 | L1 | 4.1 | 48.0 | 49 | 14 | 18.0 | 2.1 |  | 20 | L10
AB07BE0010 | ATHABASCA RIVER AT TOWN OF ATHABASCA | 54.7222 |  | -113.2861 | 0 | 14 | 128 | Main sample. Replicate organics collected (18SWE00049). Field Blank (18SWE00050). Blowing snow. Sampled center. All inorganics & Bacti filled with Carboy #40. PAH direct filled with underice sampler. F1234 filled with intermediate bottle (vials filled fir | 2018-04-11 10:40 | 0.8 | -0.19 | 9.54 | 1.4 |  | 6.7 | 414 | 0.0130 | 0.0100 | 0.020 | 0.240 | 0.240 | 0.003 | 0.33 | 0.57 | 240 | 240 | 2.0 | 7.56 | 170 | 180 | 200 | L1 | 4.8 | 51.0 | 49 | 14 | 20.0 | 2.0 |  | 10 | L10
AB07BE0010 | ATHABASCA RIVER AT TOWN OF ATHABASCA | 54.7222 |  | -113.2861 | 0 | 14 | 128 | Sample diluted due to insufficient volume thus DLs raised for pesticides scan. Used Carboy #9 for Main sample Carboy #48 for replicate. No intermediate amber bottle for ALS - so F1234 vials & bottles were filled using the Pesticide bottle (for both main | 2018-05-16 13:45 | 5 | 14.69 | 9.27 | 50.0 |  | 9.4 | 240 | 0.1300 | 0.0086 | 0.016 | 0.066 | 0.066 | L0.003 | 0.60 | 0.666 | 130 | 180 | 120.0 | 7.87 | 100 | 110 | 120 | L1 | 2.0 | 23.0 | 32 | 8.5 | 6.8 | 1.8 |  | L10 | L10
AB07BE0010 | ATHABASCA RIVER AT TOWN OF ATHABASCA | 54.7222 |  | -113.2861 | 0 | 14 | 128 | Main Sample. ORP not recorded. Replicate organics (18SWE00077) & FB (18SWE00078) collected on all parameters. Water is Turbid! Lots of organics & large logs coming d/s. Filled organics with underice sampler used carboy #5 with underice sampler for inorga | 2018-06-13 10:30 | 7 | 12.5 | 9.25 | 250.0 |  | 11.0 | 228 | 0.4500 | 0.0270 | 0.033 | 0.020 | 0.020 | L0.003 | 1.30 | 1.32 | 130 | 150 | 520.0 | 8.00 | 93 | 110 | 110 | L1 | 2.2 | 25.0 | 31 | 8.4 | 6.8 | 1.3 |  | 400 | 300
AB07BE0010 | ATHABASCA RIVER AT TOWN OF ATHABASCA | 54.7222 |  | -113.2861 | 0 | 14 | 128 | Main sample (Replicate Organics 18SWE00093 and FB 18SWE00094 collected as well). Collected samples at center channel by boat. Water level ~30cm below high water mark. Used Carboy #20 & underice samplers to collect Inorganics vertical integrated for Organ | 2018-07-19 11:00 | 4 | 20.88 | 8.37 | 22.0 |  | 4.6 | 247 | 0.0420 | 0.0037 | L0.015 | 0.005 | 0.005 | L0.003 | 0.28 | 0.285 | 160 | 160 | 45.0 | 8.29 | 100 | 120 | 130 | L1 | 1.5 | 50.0 | 33 | 10 | 5.7 | 1.0 |  | 10 | 10
AB07BE0010 | ATHABASCA RIVER AT TOWN OF ATHABASCA | 54.7222 |  | -113.2861 | 0 | 14 | 128 | Main sample (QC Organics REPLICATE 18SWE00110 & FB 18SWE00111). Smoky haze from BC wildfires. Used Carboy #34 for inorganics & underice sampler to collect water for all organics. Used R/C for Metals & Hgs. Beginning Aug 2018 & going forward: MeHgs added | 2018-08-22 10:00 | 4.4 | 17.03 | 8.9 | 16.0 |  | 3.6 | 274 | 0.0190 | 0.0045 | L0.015 | L0.004 | L0.003 | L0.003 | 0.25 | 0.252 | 160 | 190 | 24.0 | 8.29 | 110 | 140 | 140 | L1 | 1.3 | 31.0 | 37 | 11 | 8.1 | 1.2 |  | L10 | L10
AB07BE0010 | ATHABASCA RIVER AT TOWN OF ATHABASCA | 54.7222 |  | -113.2861 | 0 | 14 | 128 | Main sample. (QC Replicate Organics 18SWE00124 & FB 18SWE00125). Used Carboy #9 Metals & Hgs collected with R/C. Intermediate bottle used to collect F1234 vials/bottles. Water levels very low. Had to launch off rocks d/s of launch. Sonde changed. | 2018-09-18 13:45 | 1.8 | 7.58 | 11.31 | 3.9 |  | 4.0 | 278 | 0.0110 | 0.0053 | L0.015 | L0.004 | L0.003 | L0.003 | 0.17 | 0.172 | 170 | 180 | 7.3 | 8.20 | 120 | 140 | 150 | L1 | 1.6 | 37.0 | 38 | 11 | 8.0 | 1.1 |  | L10 | L10
AB07BE0010 | ATHABASCA RIVER AT TOWN OF ATHABASCA | 54.7222 |  | -113.2861 | 0 | 14 | 128 | Main Sample. Inorganics & Organics Replicate (18SWE00136) & Field Blank (18SWE00137) collected. Good flow & sampling depth was ~2+ meters. Used R/C for all Metals & Hgs. Inorganics collected with underice sampler (Carboy #5 for Main & Carboy #18 for Repli | 2018-10-17 13:20 | 2.7 | 3.96 | 12.49 | 6.8 |  | 7.6 | 309 | 0.0110 | L0.0030 | L0.015 | L0.004 | L0.003 | L0.003 | 0.24 | 0.242 | 180 | 180 | 7.3 | 8.13 | 130 | 150 | 160 | L1 | 2.3 | 35.0 | 41 | 11 | 10.0 | 1.4 |  | L10 | L10
AB07BE0010 | ATHABASCA RIVER AT TOWN OF ATHABASCA | 54.7222 |  | -113.2861 | 0 | 1 | 16 | Main Sample. QC Organics REP (18SWE00150) & FB (18SWE00151) collected. Good 20m of edge ice on left bank. A little jumbled. Lots of frazzle ice & pans forming. Direct filled all parameters. | 2018-11-14 13:15 | 1.9 | 0.05 | 13.73 | 4.6 |  | 8.4 | 355 | 0.0120 | 0.0042 | L0.015 | L0.004 | L0.003 | L0.003 | 0.28 | 0.282 | 210 | 210 | 3.7 | 8.00 | 150 | 170 | 180 | L1 | 3.6 | 44.0 | 47 | 13 | 13.0 | 1.8 |  | L10 | L10
AB07BE0010 | ATHABASCA RIVER AT TOWN OF ATHABASCA | 54.7222 |  | -113.2861 | 0 | 14 | 128 | Main sample. QC Organics & MeHgs REP (18SWE00162) & FB (18SWE00163) collected. Found flow right of center. River frozen over. Jumbled at RB & quite jumbled near LB. Used Carboy #27 with underice sampler R/C for Hgs & Metals. | 2018-12-11 12:00 | 0.7 | -0.01 | 13.67 | 2.0 |  | 6.7 | 408 | 0.0093 | 0.0052 | L0.015 | 0.070 | 0.070 | L0.003 | 0.34 | 0.41 | 240 | 240 | L1.0 | 7.83 | 170 | 200 | 210 | L1 | 3.5 | 46.0 | 54 | 15 | 16.0 | 1.9 |  | L10 | L10
AB07BE0010 | ATHABASCA RIVER AT TOWN OF ATHABASCA | 54.7222 |  | -113.2861 | 0 | 1 | 16 | Main sample. Rep Organics (19SWE00005) & FB (19SWE00006) collected. Sample collected u/s of launch ~30m from RB gazebo. All bottles direct filled by hand with long arm gloves. Remote sonde installed - cable attached to bottom of gazebo support middle pili | 2019-01-17 12:00 | 0.5 | -0.01 | 10.74 | 1.5 |  | 6.6 | 410 | 0.0100 | 0.0058 | 0.048 | 0.120 | 0.120 | L0.003 | 0.33 | 0.45 | 250 | 240 | L1.0 | 7.51 | 170 | 200 | 210 | L1 | 3.2 | 48.0 | 54 | 16 | 20.0 | 2.5 |  | L10 | L10
AB07BE0010 | ATHABASCA RIVER AT TOWN OF ATHABASCA | 54.7222 |  | -113.2861 | 0 | 1 | 16 | Main Sample. QC Organics Replicate (19SWE00023) & FB (19SWE00024) collected. Really good flow in holes augered u/s of sonde hole. Direct filled all bottles under the ice. Snowmobile tracks on ice. Jumbled along RB. | 2019-02-19 11:40 | 0.4 | -0.01 | 9.42 | 1.1 |  | 7.5 | 413 | 0.0120 | 0.0110 | 0.024 | 0.180 | 0.180 | L0.003 | 0.39 | 0.57 | 240 | 250 | 1.0 | 7.49 | 180 | 190 | 210 | L1 | 3.8 | 42.0 | 53 | 14 | 19.0 | 2.4 |  | 40 | 40
AB07BE0010 | ATHABASCA RIVER AT TOWN OF ATHABASCA | 54.7222 |  | -113.2861 | 0 | 14 | 128 | Main Sample. No bacti due to no identification number on the bottle submitted. Replicate Inorg & Org (19SWE00036) & FB Org (19SWE00037) collected. Used underice sampler with Carboy #21 for main Carboy #5 for Replicate. Sampled right of center ~20m from s | 2019-03-19 10:00 | 0.5 | 0.02 | 9.28 | 1.9 |  | 8.1 | 424 | 0.0100 | 0.0064 | 0.017 | 0.220 | 0.220 | L0.003 | 0.32 | 0.54 | 250 | 270 | 1.3 | 7.42 | 170 | 180 | 210 | L1 | 4.4 | 61.0 | 50 | 14 | 18.0 | 2.2
AB07BE0010 | ATHABASCA RIVER AT TOWN OF ATHABASCA | 54.7222 |  | -113.2861 | 0 | 14 | 128 | Field Conductivity not recorded. Main Sample. QC Organics & MeHgs Replicate (19SWE00049) & FB (19SWE00050) collected. Starting April 2019: ALS F1234W parameters removed until further notification. Used underice sampler with Carboy #38 R/C. Boat launch cl | 2019-04-23 14:30 | 10.2 | 7.46 | 12.48 | 45.0 |  | 12.0 | 250 | 0.0800 | 0.0091 | L0.015 | 0.007 | 0.007 | L0.003 | 0.64 | 0.647 | 140 | 140 | 87.0 | 8.10 | 110 | 110 | 130 | L1 | 3.9 | 24.0 | 31 | 8.1 | 9.3 | 2.5 |  | L10 | L10
AB07BE0010 | ATHABASCA RIVER AT TOWN OF ATHABASCA | 54.7222 |  | -113.2861 | 0 | 14 | 128 | Some debris in water (woody debris). Ice gone from banks. Turbid. Deployed sonde. Starting April 2019 ALS F1234W parameters removed from LTRNs until further notification. | 2019-05-15 10:30 | 8.3 | 13.01 | 9.28 | 100.0 |  | 13.0 | 227 | 0.2000 | 0.0140 | L0.015 | L0.004 | L0.003 | L0.003 | 0.81 | 0.812 | 130 | 180 | 240.0 | 7.94 | 100 | 110 | 120 | L1 | 3.2 | 16.0 | 29 | 8.1 | 9.5 | 2.0 |  | 10 | 10
AB07BE0010 | ATHABASCA RIVER AT TOWN OF ATHABASCA | 54.7222 |  | -113.2861 | 0 | 14 | 128 | Winds 5-10kph out of the southeast. No rain while sampling. No debris drifting downstream. Sonde cage right at shoreline but in water. Mud in top of cage (not bottom). Probes had detritus on them. Pesticides scan was run with 1.9x dilution. | 2019-06-20 12:45 | 3.2 | 17.14 | 8.75 | 73.0 |  | 6.3 | 234 | 0.1200 | 0.0039 | L0.015 | 0.059 | 0.059 | L0.003 | 0.30 | 0.359 | 130 | 150 | 110.0 | 8.04 | 96 | 120 | 120 | L1 | 1.3 | 25.0 | 32 | 8.7 | 4.8 | 0.8 |  | 20 | 10
AB07BE0010 | ATHABASCA RIVER AT TOWN OF ATHABASCA | 54.7222 |  | -113.2861 | 0 | 14 | 128 | No Pesticide data - sample was lost during lab processing. High water some large debris (logs) in channel. Very turbid. Raining! Boat launch very muddy from high water. Used R/C for Metals & Hgs. Carboy #30 for integrated sample. | 2019-07-18 10:00 | 1.5 | 17.61 | 8.27 | 110.0 |  | 10.0 | 246 | 0.1500 | 0.0300 | L0.015 | 0.039 | 0.039 | L0.003 | 0.61 | 0.649 | 140 | 180 | 210.0 | 8.17 | 110 | 130 | 130 | L1 | 1.9 | 23.0 | 35 | 9.4 | 5.6 | 1.1 |  | 20 | 20
AB07BE0010 | ATHABASCA RIVER AT TOWN OF ATHABASCA | 54.7222 |  | -113.2861 | 0 | 14 | 128 | River stage is dropping. Visable high water mark. Turbid but no visable algae from LSR in water column. Used Carboy #41. | 2019-08-21 11:45 | 5.2 | 15.25 | 9.4 | 25.0 |  | 8.2 | 248 | 0.0530 | 0.0066 | L0.015 | L0.004 | L0.003 | L0.003 | 0.42 | 0.422 | 150 | 170 | 47.0 | 8.25 | 110 | 130 | 140 | L1 | 2.5 | 25.0 | 35 | 9.4 | 6.3 | 1.1 |  | 20 | 20
AB07BE0010 | ATHABASCA RIVER AT TOWN OF ATHABASCA | 54.7222 |  | -113.2861 | 0 | 14 | 128 | Main Sample. QC Organics & MeHgs Replicate (19SWE00095) & FB (19SWE00096) collected. Good flow. R/C for Metals & Hgs. PAH filled with underice sampler/ring and Maxxam suite filled using Carboy #19. Recent high flows very windy day no visible algae from | 2019-09-24 13:00 | 6.2 | 12.65 | 9.83 | 17.0 |  | 8.4 | 275 | 0.0320 | 0.0034 | L0.015 | L0.004 | L0.003 | L0.003 | 0.38 | 0.382 | 160 | 180 | 30.0 | 8.33 | 130 | 140 | 150 | 2 | 2.6 | 27.0 | 39 | 11 | 7.2 | 1.3 |  | 10 | 10
AB07BE0010 | ATHABASCA RIVER AT TOWN OF ATHABASCA | 54.7222 |  | -113.2861 | 0 | 14 | 128 | Snowing during sampling event. Used underice sampler with Carboy #30 for all other parameters other than R/C for Hg & Metals. Vertically integrate organics. Naphthalene not quantifiable | 2019-10-22 10:00 | 8 | 3.57 | 11.99 | 10.0 |  | 8.8 | 329 | 0.0200 | 0.0040 | L0.015 | L0.004 | L0.003 | L0.003 | 0.33 | 0.332 | 190 | 210 | 16.0 | 8.18 | 140 | 170 | 170 | L1 | 2.7 | 32.0 | 46 | 12 | 10.0 | 1.4 |  | L10 | L10
AB07BE0010 | ATHABASCA RIVER AT TOWN OF ATHABASCA | 54.7222 |  | -113.2861 | 0 | 1 | 16 | pH sensor on field unit malfunctioning (collected extra water to test back at McIntyre using another unit 19C101546). ORP suspect as well. *Used values tested back at McIntyre (on Nov 21) for pH & ORP. pH & ORP flagged with SPNF Qualifier. Sampled ~5m fro | 2019-11-20 11:45 | 2.5 | 0.07 | 13.83 | 7.3 |  | 7.9 | 348 | 0.0150 | 0.0046 | 0.057 | 0.054 | 0.050 | 0.004 | 0.33 | 0.384 | 190 | 220 | 11.0 | 7.84 | 140 | 170 | 170 | L1 | 3.6 | 31.0 | 48 | 13 | 11.0 | 1.5 |  | L10 | L10
AB07BE0010 | ATHABASCA RIVER AT TOWN OF ATHABASCA | 54.7222 |  | -113.2861 | 0 | 1 | 16 | Direct filled all bottles under ice. Good flow. Total ice cover. Sampled from LB. Augered holes became more slushy/turbid as we got closer to center. | 2019-12-10 11:45 | 1.7 | -0.02 | 13.85 | 4.5 |  | 12.0 | 403 | 0.0120 | 0.0082 | 0.055 | 0.100 | 0.100 | L0.003 | 0.43 | 0.53 | 230 | 240 | 4.9 | 8.18 | 170 | 210 | 210 | L1 | 3.9 | 35.0 | 59 | 15 | 16.0 | 2.3 |  | L10 | L10
AB07BE0010 | ATHABASCA RIVER AT TOWN OF ATHABASCA | 54.7222 |  | -113.2861 | 0 | 14 | 128 | Found flow straight out from boat launch not quite at center - just past visable ridge. Used Carboy #6 R/c for Metals & Hgs. Outside bag of TMeHg was ripped. | 2020-01-27 12:00 | 0.6 | 0 | 10.77 | 1.9 |  | 7.2 | 405 | 0.0120 | 0.0089 | 0.058 | 0.130 | 0.120 | 0.004 | 0.41 | 0.54 | 230 | 230 | 2.6 | 6.92 | 180 | 180 | 220 | L1 | 3.4 | 38.0 | 50 | 13 | 15.0 | 2.0 |  | L10 | L10
AB07BE0010 | ATHABASCA RIVER AT TOWN OF ATHABASCA | 54.7222 |  | -113.2861 | 0 | 14 | 128 | Good flow. Found flow ~20m from edge of boat launch pad. Used underice sampler with Carboy #40 R/C for Metals & Hgs. No real color to water. Person was snowmobiling along RB shoreline while crew was sampling. | 2020-02-13 13:45 | 0.6 | 0.01 | 10.58 | 1.4 |  | 6.3 | 398 | 0.0110 | 0.0110 | 0.039 | 0.180 | 0.180 | 0.007 | 0.44 | 0.62 | 230 | 240 | 4.8 | 7.64 | 170 | 180 | 210 | L1 | 3.1 | 44.0 | 50 | 14 | 14.0 | 1.9 |  | 10 | L10
AB07BE0010 | ATHABASCA RIVER AT TOWN OF ATHABASCA | 54.7222 |  | -113.2861 | 0 | 14 | 128 | Complete ice cover. No overflow or visible melt on banks or thaw (even on Tawatinaw River just d/s boat launch area). Very clear water. Used underice sampler (carboy #22) & R/C from separate augered hole. Sonde unit visibly moved downstream below ice but | 2020-03-12 11:30 | 0.5 | 0.03 | 10.68 | 1.9 |  | 6.6 | 400 | 0.0130 | 0.0092 | 0.037 | 0.200 | 0.200 | L0.003 | 0.33 | 0.53 | 220 | 280 | 2.1 | 7.55 | 160 | 180 | 190 | L1 | 3.8 | 42.0 | 49 | 13 | 15.0 | 2.0 |  | L10 | L10
AB07BE0010 | ATHABASCA RIVER AT TOWN OF ATHABASCA | 54.7222 |  | -113.2861 | 0 | 14 | 128 | Water level high. Sampled with underice sampler & Carboy #6. R/C for Metals & Hgs. Some debris coming down (the odd log & branches etc). River is on the way up. 1 x PAH bottle broke in transit. Deployed sonde using boat to get cage out ~10m from LB. WL al | 2020-06-17 11:30 | 4.8 | 14.76 | 8.86 | 89.0 |  | 9.9 | 222 | 0.3200 | 0.0056 | 0.017 | 0.047 | 0.047 | L0.003 | 1.00 | 1.047 | 120 | 120 | 400.0 | 7.86 | 90 | 110 | 110 | L1 | 2.2 | 21.0 | 30 | 7.8 | 5.1 | 1.2 |  | 173 | 173
AB07BE0010 | ATHABASCA RIVER AT TOWN OF ATHABASCA | 54.7222 |  | -113.2861 | 0 | 1 | 16 | Sampled LB river high - almost over bank on left side. Has come down ~1.5m. Recent rains. Unable to change sonde. | 2020-07-08 10:00 | 1.5 | 14.67 | 8.92 | 85.0 |  | 9.9 | 225 | 0.3700 | 0.0160 | 0.026 | 0.062 | 0.062 | L0.003 | 1.20 | 1.262 | 120 | 170 | 480.0 | 7.69 | 95 | 110 | 120 | L1 | 2.6 | 18.0 | 31 | 7.7 | 4.9 | 1.2 |  | 130 | 130
AB07BE0010 | ATHABASCA RIVER AT TOWN OF ATHABASCA | 54.7222 |  | -113.2861 | 0 | 14 | 128 | Water level has dropped. Boat launch still mostly under wate but area has been cleaned up and conditions are good. Used weighted sampler for PAHs & Carboy #15 for nutrients R/C used for Metals & Hgs. Sonde was changed out. | 2020-08-06 12:55 | 8.3 | 21.46 | 8.47 | 22.0 |  | 6.1 | 243 | 0.0370 | L0.0030 | L0.015 | L0.004 | L0.003 | L0.003 | 0.42 | 0.422 | 140 | 130 | 58.0 | 8.16 | 99 | 120 | 120 | L1 | 1.4 | 26.0 | 34 | 9.3 | 5.2 | 1.0 |  | 30 | 30
AB07BE0010 | ATHABASCA RIVER AT TOWN OF ATHABASCA | 54.7222 |  | -113.2861 | 0 | 14 | 128 | Main Sample. Organics & MeHgs Replicate (20SWE00069) & Field Blank (20SWE00070). FB was poured off at truck.R/C used for Metals & Hgs. Other samples filled from Carboy #39. Raining when boating u/s but sun came out while sampling. Changed out sonde - whic | 2020-09-09 09:16 | 5 | 13.47 | 9.75 | 4.3 |  | 5.1 | 283 | 0.0150 | 0.0032 | L0.015 | L0.004 | L0.003 | L0.003 | 0.22 | 0.222 | 160 | 140 | 15.0 | 8.22 | 110 | 150 | 140 | L1 | 1.8 | 34.0 | 40 | 11 | 7.5 | 1.4 |  | 50 | L10
AB07BE0010 | ATHABASCA RIVER AT TOWN OF ATHABASCA | 54.7222 |  | -113.2861 | 0 | 14 | 128 | Used underice sampler (Carboy # 16 cap #31) to fill bottle set. Direct filled Bacti. Used R/C for Metals & Hgs. Very windy. Low water level. *Collected a Sulfide BV Lab bottle in response to ALPAC spill/release that occured on Oct 3 2020. Extra variabl | 2020-10-08 14:30 | 3.8 | 10.17 | 10.56 | 3.9 |  | 5.3 | 305 | 0.0130 | L0.0030 | L0.015 | L0.004 | L0.003 | L0.003 | 0.25 | 0.252 | 210 | 200 | 12.0 | 8.20 | 120 | 140 | 150 | L1 | 2.0 | 70.0 | 39 | 11 | 8.3 | 1.4 |  | 10 | L10
AB07BE0010 | ATHABASCA RIVER AT TOWN OF ATHABASCA | 54.7222 |  | -113.2861 | 0 | 1 | 16 | Direct filled all bottles at Left Bank. River wide open no edge ice no frazzel or slush. Coiled sonde cable up and put cage in flagged tree on LB. | 2020-11-04 10:30 | 4.6 | 1.17 | 13.3 | 7.7 |  | 5.4 | 346 | 0.0220 | 0.0041 | 0.027 | 0.054 | 0.054 | L0.003 | 1.20 | 1.254 | 240 | 260 | 21.0 | 8.14 | 200 | 160 | 240 | L1 | 2.8 | 47.0 | 44 | 12 | 11.0 | 1.6 |  | 10 | L10
AB07BE0010 | ATHABASCA RIVER AT TOWN OF ATHABASCA | 54.7222 |  | -113.2861 | 0 | 1 | 16 | Lots of ice pans coming down. Lots of jumbled edge ice. Picked out to edge of ice and sampled (Direct filled) from open lead. Too much slush under edge ice to sample from augered holes. | 2020-12-02 10:55 | 4.6 | -0.01 | 13.59 | 2.1 |  | 6.6 | 429 | 0.0072 | L0.0030 | 0.016 | 0.040 | 0.040 | L0.003 | 0.35 | 0.39 | 240 | 260 | 1.7 | 8.09 | 180 | 190 | 220 | L1 | 2.8 | 53.0 | 53 | 15 | 13.0 | 1.6 |  | L10 | L10
AB07BE0010 | ATHABASCA RIVER AT TOWN OF ATHABASCA | 54.7222 |  | -113.2861 | 0 | 14 | 128 | Used underice sampler (Carboy #4) and R/C. Ice very thick good flow. Installed datasonde near LB. QC Organics & MeHgs moved to Old Fort this month due to prep oversight. | 2021-01-14 12:30 | 1.2 | -0.01 | 11.37 | 1.4 |  | 7.1 | 412 | 0.0100 | 0.0074 | 0.054 | 0.110 | 0.110 | L0.003 | 0.42 | 0.53 | 230 | 240 | 1.7 | 7.53 | 160 | 180 | 200 | L1 | 3.5 | 47.0 | 49 | 13 | 15.0 | 2.0 |  | L10 | L10
AB07BE0010 | ATHABASCA RIVER AT TOWN OF ATHABASCA | 54.7222 |  | -113.2861 | 0 | 14 | 128 | Main Sample. QC Organics Rep (21SWE00014) & FB (21SWE00015). Water taken ~3m from sonde location on LB. Used Carboy #25. Ice really thick! | 2021-02-17 11:30 | 0.9 | 0.08 | 10.57 | 1.7 |  | 7.1 | 410 | 0.0120 | 0.0084 | 0.034 | 0.150 | 0.150 | L0.003 | 0.38 | 0.53 | 260 | 240 | 2.2 | 7.47 | 200 | 190 | 240 | L1 | 4.0 | 57.0 | 53 | 13 | 16.0 | 2.2 |  | 91 | 20
AB07BE0010 | ATHABASCA RIVER AT TOWN OF ATHABASCA | 54.7222 |  | -113.2861 | 0 | 14 | 128 | Augered hole just u/s of sonde hole. Used underice sampler w Carboy #19. R/C for Metals & Hgs. Not much water under the ice (~0.25cm). Retrieved sonde cut cable at cage. Left cable to be wound up when ice out. Brought lid & cage back to office. | 2021-03-17 12:50 | 1.1 | 0.02 | 10.12 | 1.6 |  | 6.9 | 381 | 0.0140 | 0.0063 | L0.015 | 0.053 | 0.053 | L0.003 | 0.37 | 0.423 | 220 | 230 | 2.4 | 7.52 | 150 | 170 | 180 | L1 | 3.8 | 49.0 | 46 | 12 | 15.0 | 2.0 |  | L10 | L10
AB07BE0010 | ATHABASCA RIVER AT TOWN OF ATHABASCA | 54.7222 |  | -113.2861 | 0 | 1 | 16 | Sampled open lead on LB river ~70% open upstream. Direct filled. | 2021-04-13 09:40 | 7.7 | 0.13 | 13.59 | 3.0 |  | 6.8 | 322 | 0.0190 | 0.0064 | L0.015 | 0.250 | 0.240 | 0.005 | 0.57 | 0.82 | 190 | 170 | 4.4 | 8.32 | 130 | 150 | 150 | L1 | 4.4 | 42.0 | 42 | 11 | 13.0 | 2.5 |  | L10 | L10
AB07BE0010 | ATHABASCA RIVER AT TOWN OF ATHABASCA | 54.7222 |  | -113.2861 | 0 | 14 | 128 | Main Sample: QC Inorganics & Organics + MeHgs Replicate (21SWE00043) & Field Blank (21SWE00044) collected/poured off. Used underice sampler with Carboy #5 for main sample Carboy # 7 for replicate inorganics. R/C for Metals & Hgs. WL very low. Fine sedim | 2021-05-10 09:45 | 8.4 | 9.5 | 10.6 | 22.0 |  | 7.0 | 286 | 0.0190 | 0.0041 | L0.015 | 0.005 | 0.005 | L0.003 | 0.42 | 0.425 | 160 | 150 | 49.0 | 8.17 | 120 | 130 | 140 | L1 | 3.4 | 33.0 | 36 | 10 | 9.3 | 1.6 |  | 10 | L10
AB07BE0010 | ATHABASCA RIVER AT TOWN OF ATHABASCA | 54.7222 |  | -113.2861 | 0 | 14 | 128 | Used Carboy #20 with underice sampler R/C for metals & Hgs. Sampled from mid-channel. Thunderstorms & rain rolling in! Changed sonde out - it had been left out on shore. | 2021-06-15 10:30 | 5.4 | 18.23 | 8.85 | 8.6 |  | 6.1 | 241 | 0.0470 | L0.0060 | L0.015 | 0.027 | 0.027 | L0.003 | 0.34 | 0.367 | 140 | 170 | 7.6 | 8.04 | 100 | 120 | 120 | L1 | 1.3 | 28.0 | 33 | 9.4 | 5.7 | 1.1 |  | L10 | L10
AB07BE0010 | ATHABASCA RIVER AT TOWN OF ATHABASCA | 54.7222 |  | -113.2861 | 0 | 14 | 128 | Used underice sampler with Carboy #19. Water level seems to be coming up - don't see high water mark. Turbid with some woody debris. | 2021-07-20 10:45 | 2.3 | 16.64 | 9.1 | 34.0 |  | 2.9 | 241 | 0.0250 | L0.0030 | L0.015 | 0.029 | 0.029 | L0.003 | 0.16 | 0.189 | 140 | 140 | 40.0 | 8.09 | 93 | 110 | 110 | L1 | 1.8 | 32.0 | 31 | 8.9 | 4.4 | 0.8 |  | 10 | 10
AB07BE0010 | ATHABASCA RIVER AT TOWN OF ATHABASCA | 54.7222 |  | -113.2861 | 0 | 14 | 128 | River level a bit low (had to launch on u/s side of boat launch). Water relatively clear. No recent rains. Used underice sampler (Carboy #20) R/C for Metals & Hgs. Collected from center. Sonde found on shore probes barely wet - changed sonde. Water trea | 2021-08-16 14:40 | 4.8 | 19.26 | 9.59 | 20.0 |  | 2.8 | 255 | 0.0140 | L0.0030 | L0.015 | L0.004 | L0.003 | L0.003 | 0.24 | 0.242 | 160 | 160 | 26.0 | 8.10 | 98 | 130 | 120 | L1 | 2.3 | 44.0 | 35 | 9.8 | 6.0 | 1.0 |  | 30 | 20
AB07BE0010 | ATHABASCA RIVER AT TOWN OF ATHABASCA | 54.7222 |  | -113.2861 | 0 | 14 | 128 | Main Sample. QC Organics + MeHgs Rep (21SWE00075) & FB (21SWE00076). Collected sample at center channel with underice sampler (Carboy #6) R/C for Metals & Hgs. Water level medium for time of year. Water pretty clear. No sings of algae from LSL. Muskeg Ck | 2021-09-29 12:45 | 1.3 | 12.08 | 10.2 | 3.1 |  | 3.2 | 298 | 0.0062 | L0.0030 | L0.015 | L0.004 | L0.003 | L0.003 | 0.17 | 0.172 | 170 | 160 | 4.1 | 8.25 | 110 | 150 | 140 | L1 | 1.7 | 42.0 | 39 | 12 | 6.9 | 1.3 |  | 10 | L10
AB07BE0010 | ATHABASCA RIVER AT TOWN OF ATHABASCA | 54.7222 |  | -113.2861 | 0 | 14 | 128 | Low flow. Boat launch pad not usable due to low water level. Wind from SE ~10kph. Used underice sampler (Carboy #46). | 2021-10-19 11:00 | 0.9 | 4.38 | 11.99 | 3.5 |  | 3.4 | 307 | 0.0077 | L0.0030 | L0.015 | 0.005 | 0.005 | L0.003 | 0.19 | 0.195 | 190 | 200 | 1.3 | 8.12 | 120 | 170 | 150 | L1 | 1.4 | 49.0 | 45 | 13 | 9.2 | 1.2 |  | L10 | L10
AB07BE0010 | ATHABASCA RIVER AT TOWN OF ATHABASCA | 54.7222 |  | -113.2861 | 0 | 1 | 16 | Direct sampled from LB only. Some edge ice forming and quite thick (~5cm). Stood in knee high water with good flow. Lots of thick & slushy ice pans throughout channel. Some ice pans ~30cm thick. Collected & poured off QC FB PAHs only at Atha (21SWE00098) | 2021-11-09 11:00 | 1.4 | -0.05 | 13.54 | 3.7 |  | 4.4 | 339 | 0.0052 | L0.0030 | L0.015 | L0.004 | L0.003 | L0.003 | 0.20 | 0.202 | 210 | 240 | 3.1 | 7.73 | 140 | 180 | 170 | L1 | 2.5 | 54.0 | 47 | 15 | 11.0 | 1.5 |  | L10 | L10
AB07BE0010 | ATHABASCA RIVER AT TOWN OF ATHABASCA | 54.7222 |  | -113.2861 | 0 | 14 | 128 | Walked over to LB from boat launch. Augered holes starting @ ~3m out from LB to ~40m. The ~40m location was in last open lead area. Thick ice with good deep flow. Used underice sampler (Carboy #4) R/C for Metals & Hgs. Lots of clear slush ice coming up i | 2021-12-09 12:25 | 2.3 | -0.01 | 13.43 | 2.6 |  | 5.2 | 430 | L0.0030 | 0.0031 | 0.021 | 0.070 | 0.070 | L0.003 | 0.14 | 0.21 | 260 | 170 | 1.1 | 7.92 | 170 | 230 | 200 | L1 | 1.9 | 62.0 | 62 | 18 | 15.0 | 1.8 |  | L10 | L10
AB07BE0010 | ATHABASCA RIVER AT TOWN OF ATHABASCA | 54.7222 |  | -113.2861 | 0 | 14 | 128 | Main Sample. QC Organics & MeHgs Replicate (22SWE00005) & FB (22SWE00006) collected. Used underice sampler (Carboy #32) for nutrients R/C for Metals Hgs & Organics. Found good flow & deep water ~75m out from LB. Installed sonde @ summer install location | 2022-01-20 11:45 | 0.6 | -0.03 | 8.85 | 1.8 |  | 5.4 | 409 | 0.0074 | 0.0048 | 0.075 | 0.160 | 0.150 | 0.004 | 0.28 | 0.44 | 270 | 260 | 2.0 | 7.55 | 170 | 240 | 210 | L1 | 3.8 | 61.0 | 65 | 19 | 18.0 | 2.2 |  | 145 | L10
AB07BE0010 | ATHABASCA RIVER AT TOWN OF ATHABASCA | 54.7222 |  | -113.2861 | 0 | 14 | 128 | Main Sample. QC Organics & MeHgs Replicate (22SWE00017) & FB (22SWE00018) also collected. Filled all parameters using underice sampler (Carboy #13) R/C for Metals & Hgs. Very windy. Changed datasonde. | 2022-02-15 11:15 | 0.6 | 0 | 9.82 | 1.8 |  | 4.2 | 426 | 0.0079 | L0.0030 | 0.029 | 0.160 | 0.160 | 0.003 | 0.27 | 0.43 | 240 | 280 | 1.7 | 7.40 | 150 | 190 | 190 | L1 | 2.2 | 57.0 | 52 | 15 | 16.0 | 1.8 |  | L10 | L10
AB07BE0010 | ATHABASCA RIVER AT TOWN OF ATHABASCA | 54.7222 |  | -113.2861 | 0 | 14 | 128 | Sunny & windy. Used Carboy #7. Removed sonde (cut cage from cable & left cage & lid on bank). | 2022-03-16 10:40 | 0.4 | 0 | 10 | 1.6 |  | 6.0 | 437 | 0.0081 | 0.0056 | 0.015 | 0.180 | 0.180 | L0.003 | 0.23 | 0.41 | 240 | 300 | L1.0 | 7.48 | 150 | 190 | 190 | L1 | 4.0 | 58.0 | 53 | 15 | 17.0 | 2.0 |  | 10 | L10
AB07BE0010 | ATHABASCA RIVER AT TOWN OF ATHABASCA | 54.7222 |  | -113.2861 | 0 | 1 | 16 | Ice cover is gone except shelving at both banks. No ice in water column or on surface. Area snow cover has disappeared. No run off what so ever. | 2022-04-19 11:20 | 3.2 | 0.11 | 13.22 | 26.0 |  | 8.9 | 310 | 0.0610 | 0.0160 | 0.040 | 0.058 | 0.058 | L0.003 | 0.53 | 0.588 | 170 | 200 | 39.0 | 8.08 | 110 | 140 | 140 | L1 | 4.0 | 32.0 | 39 | 10 | 13.0 | 2.7 |  | L10 | L10
AB07BE0010 | ATHABASCA RIVER AT TOWN OF ATHABASCA | 54.7222 |  | -113.2861 | 0 | 14 | 128 | Sampled from center channel by boat. Used underice sampler (Carboy #31) R/C for Metals & Hgs. Good flow but slower. Water level low for this time of year. Installed YSI sonde on LB. | 2022-05-25 10:20 | 3.2 | 12.89 | 9.74 | 24.0 |  | 13.0 | 232 | 0.0490 | 0.0064 | 0.018 | L0.004 | L0.003 | L0.003 | 0.50 | 0.502 | 130 | 150 | 42.0 | 8.06 | 99 | 110 | 120 | L1 | L1.0 | 24.0 | 31 | 8.2 | 8.2 | 1.4 |  | 10 | 10
AB07BE0010 | ATHABASCA RIVER AT TOWN OF ATHABASCA | 54.7222 |  | -113.2861 | 0 | 14 | 128 | TOC deleted due to exceedingly high value caused by G2 preservative contamination. Detection limits for pesticides scan were adjusted because the concentration step in the method didn't achieve the desired target volume. Recent heavy rains flow is high. | 2022-06-23 10:50 | 3 | 16.42 | 9.01 | 140.0 |  | 7.1 | 230 | 0.1500 | 0.0052 | 0.025 | 0.070 | 0.067 | 0.004 | 0.58 | 0.65 | 130 | 160 | 220.0 | 8.03 | 90 | 120 | 110 | L1 | L1.0 | 25.0 | 32 | 8.8 | 5.3 | 1.0 |  | 60 | 40
AB07BE0010 | ATHABASCA RIVER AT TOWN OF ATHABASCA | 54.7222 |  | -113.2861 | 0 | 14 | 128 | TOC deleted due to exceedingly high value caused by G2 preservative contamination. Main Sample. Organics & MeHgs QC Duplicate (22SWE00052) & FB (22SWE00055) collected as well. Used underice sampler (Carboy #44) & R/C for metals & Hgs. Water level has drop | 2022-07-20 11:30 | 1.8 | 19.27 | 8.51 | 51.0 |  | 4.2 | 233 | 0.0500 | L0.0150 | L0.015 | 0.033 | 0.033 | L0.003 | 0.29 | 0.323 | 130 | 150 | 95.0 | 7.82 | 90 | 120 | 110 | L1 | L1.0 | 28.0 | 32 | 8.8 | 4.1 | 0.8 |  | 30 | L10
AB07BE0010 | ATHABASCA RIVER AT TOWN OF ATHABASCA | 54.7222 |  | -113.2861 | 0 | 14 | 128 | Main Sample. QC Organics & MeHgs Duplicate (22SWE00061) & FB (22SWE00062) collected as well. Color not recorded on field sheet. WL still high and turbid with some small debris. Used underice sampler (Carboy #7) & R/C for Metals & Hgs. Hot and sunny day : | 2022-08-18 09:25 | 2.2 | 20.4 | 8.49 | 24.0 |  | 3.3 | 243 | 0.0140 | L0.0030 | L0.015 | 0.005 | 0.005 | L0.003 | 0.15 | 0.155 | 140 | 150 | 26.0 | 8.12 | 100 | 120 | 130 | L1 | L1.0 | 30.0 | 32 | 8.8 | 4.9 | 0.8 |  | 10 | 10
AB07BE0010 | ATHABASCA RIVER AT TOWN OF ATHABASCA | 54.7222 |  | -113.2861 | 0 | 14 | 128 | Water level low small algal balls in water. Sampled center from boat. Used underice sampler (Carboy #44). R/C used for Metals. Hgs & MeHgs direct filled (beginning Sep 1 2022 R/C no longer used to collect Hgs/MeHgs as per Craig Emmerton). Lots of foam c | 2022-09-22 10:20 | 1.2 | 12.43 | 10.09 | 5.6 |  | 2.2 | 282 | 0.0074 | L0.0030 | L0.015 | L0.004 | L0.003 | L0.003 | 0.21 | 0.212 | 160 | 160 | 7.2 | 8.16 | 110 | 130 | 130 | L1 | 1.5 | 39.0 | 36 | 11 | 6.8 | 1.0 |  | 10 | L10
AB07BE0010 | ATHABASCA RIVER AT TOWN OF ATHABASCA | 54.7222 |  | -113.2861 | 0 | 14 | 128 | River is LOW! Majority of river <1.0m. Boat launch totally exposed. Launched u/s of pad on the gravel. R/C not used to collect any parameters. Retrieved sonde for open water season. | 2022-10-13 11:30 | 1.6 | 8.28 | 10.97 | 4.3 |  | 3.9 | 318 | 0.0065 | L0.0030 | L0.015 | L0.004 | L0.003 | L0.003 | 0.20 | 0.202 | 180 | 180 | 3.4 | 8.24 | 120 | 150 | 140 | L1 | 1.3 | 44.0 | 40 | 12 | 8.7 | 1.2 |  | L10 | L10
AB07BE0010 | ATHABASCA RIVER AT TOWN OF ATHABASCA | 54.7222 |  | -113.2861 | 0 | 14 | 128 | Main Sample. QC Organics & MeHgs Duplicate (22SWE00088) & Field Blank (22SWE00089) done. Site initially visited Nov 8th but due to river ice still freezing up access was not possible. Was able to drive down to the river on LB. Straight out from access | 2022-11-17 12:15 | 0.8 | 0.02 | 14.38 | 1.7 |  | 6.8 | 394 | 0.0052 | L0.0030 | 0.016 | 0.016 | 0.016 | L0.003 | 0.43 | 0.446 | 220 | 220 | L1.0 | 7.92 | 150 | 170 | 190 | L1 | 2.5 | 50.0 | 48 | 13 | 15.0 | 2.0 |  | L10 | L10
AB07BE0010 | ATHABASCA RIVER AT TOWN OF ATHABASCA | 54.7222 |  | -113.2861 | 0 | 14 | 128 | Ice froze flat not jumbled. Used underice sampler (Carboy #5). Direct filled mercuries & Metals (R/C no longer being used as of Dec 1 2022 Craig Emmerton/Colin Cooke). Two small open leads u/s of sample area near powerlines. | 2022-12-13 11:20 | 1.2 | 0 | 13.11 | 1.9 |  | 5.7 | 441 | 0.0049 | L0.0030 | 0.031 | 0.090 | 0.090 | L0.003 | 0.29 | 0.38 | 270 | 250 | 1.5 | 7.85 | 190 | 220 | 230 | L1 | 2.8 | 54.0 | 61 | 16 | 19.0 | 2.4 |  | L10 | L10
AB07BE0010 | ATHABASCA RIVER AT TOWN OF ATHABASCA | 54.7222 |  | -113.2861 | 0 | 14 | 128 | Sample taken out from LB just past ice ridge. Augered holes & used underice sampler with carboy #?. Good ice with moderate flow. River frozen completely across the channel. Heavy snowmobile tracks from LB across to RB and just a couple of tracks close t | 2023-01-19 10:50 | 0.4 | 0.04 | 9.84 | 2.0 |  | 5.1 | 429 | 0.0092 | 0.0055 | 0.051 | 0.150 | 0.150 | 0.004 | 0.32 | 0.47 | 250 | 320 | L1.0 | 7.61 | 170 | 200 | 200 | L1 | 2.6 | 63.0 | 54 | 15 | 15.0 | 1.8 |  | 10 | L10
AB07BE0010 | ATHABASCA RIVER AT TOWN OF ATHABASCA | 54.7222 |  | -113.2861 | 0 | 14 | 128 | Main Sample. QC Duplicate Organics & MeHgs (23SWE00017) & FB (23SWE00018) collected here. Sampled from augered hole 5m towards center from sonde install location. Visible upwelling & bobbing in hole. Field readings taken from EXO2 hole where open water wa | 2023-02-16 14:00 | 0.4 | -0.01 | 10.06 | 2.8 |  | 4.9 | 475 | 0.0110 | 0.0070 | 0.036 | 0.140 | 0.140 | 0.004 | 0.37 | 0.51 | 260 | 260 | 1.3 | 7.41 | 170 | 220 | 210 | L1 | 2.0 | 59.0 | 60 | 17 | 18.0 | 2.1 |  | L10 | L10
AB07BE0010 | ATHABASCA RIVER AT TOWN OF ATHABASCA | 54.7222 |  | -113.2861 | 0 | 14 | 128 | Main Sample. QC Organics + MeHgs Duplicate (23SWE00026) & FB (23SWE00027) collected as well. Sampled with underice sampler (Carboy #7) ~15m u/s of sonde. No change out. Sunny & cool. | 2023-03-08 11:00 | 0.4 | 0.2 | 9.92 | 1.5 |  | 5.4 | 427 | 0.0069 | 0.0079 | 0.022 | 0.150 | 0.150 | L0.003 | 0.31 | 0.46 | 260 | 290 | L1.0 | 7.53 | 180 | 210 | 220 | L1 | 2.4 | 57.0 | 58 | 16 | 18.0 | 2.1 |  | 30 | 20
AB07BE0010 | ATHABASCA RIVER AT TOWN OF ATHABASCA | 54.7222 |  | -113.2861 | 0 | 14 | 128 | Sampled at augered hole adjacent to sonde deployment. Good pulsation in hole. Used underice sampler (Carboy #22). Sonde hole frozen solid - extracted for the winter season. | 2023-04-05 13:30 | 1.5 | 0.03 | 13.02 | 1.4 |  | 4.2 | 429 | 0.0065 | L0.0030 | L0.015 | 0.053 | 0.053 | L0.003 | 0.26 | 0.313 | 250 | 210 | L1.0 | 7.76 | 170 | 210 | 210 | L1 | 2.9 | 58.0 | 56 | 16 | 17.0 | 1.9 |  | 30 | L10
AB07BE0010 | ATHABASCA RIVER AT TOWN OF ATHABASCA | 54.7222 |  | -113.2861 | 0 | 14 | 128 | Main Sample. QC Organics and MeHgs Duplicate (23SWE00040) and Field Blank (23SWE00041). Used underice sampler (Carboy #22). Some large debris (logs tree branches) coming down river. Water level very low for this time of year. Part of boat launch was ripp | 2023-05-08 11:45 | 5.8 | 13.99 | 9.28 | 27.0 |  | 5.5 | 298 | 0.0520 | 0.0060 | L0.015 | L0.004 | L0.003 | L0.003 | 0.43 | 0.432 | 170 | 200 | 62.0 | 7.92 | 120 | 140 | 140 | L1 | 1.8 | 34.0 | 38 | 10 | 10.0 | 1.4 |  | 10 | L10
AB07BE0010 | ATHABASCA RIVER AT TOWN OF ATHABASCA | 54.7222 |  | -113.2861 | 0 | 14 | 128 | Main sample. QC Inorganic Duplicate (23SWE00051) with no Pesticides. Field Blank Inorganics (23SWE00052) plus Pesticides. Rained last night finally. Both banks and ditches are all wet. Pre-runoff water level. Used underice sampler with Carboy #27 for main | 2023-06-14 13:15 |  | 20.42 | 8 | 16.0 |  | 2.7 | 261 | 0.0240 | 0.0031 | L0.015 | 0.006 | 0.006 | L0.003 | 0.27 | 0.276 | 150 | 160 | 23.0 | 7.92 | 97 | 130 | 120 | L1 | L1.0 | 36.0 | 37 | 10 | 5.6 | 0.7 |  | 150 | 70